## Mattia
density | kg/m³ | 0.0899 |  | @ 273 K | @ 1 atm | H₂ gas | link |  | input |  | Q/A | DEW point to ppm unclear, is it ppm_v or ppm_m? - see https://www.lindedirect.com/resources/technical-information/dew-point or https://afcintl.com/pdfs/Dew.pdf
GHS indicates that the power supply accounts for 8% of the losses, and the rest of the BoP for 5% further
COMMERCIAL |  |  |  |  | H₂ PRODUCTION | [9 empty] | PERFORMANCE | [9 empty] | H₂ PURITY | [5 empty] | WATER | [9 empty] | COOLING |  |  | ELECTRICAL |  |  |  |  | LIFE
technology | manufacturer | model | available | reference | net/nominal production rate min | net/nominal production rate max | net/nominal production rate min | net/nominal production rate max | density | production capacity dynamic range min | production capacity dynamic range max | start-up time (from off) | ramp-up time (min to max load) | ramp rate (% of full-scale) | efficiency (HHV) - stack 50% BOL | efficiency (HHV) - stack 100% BOL | efficiency (HHV) - system | average power consumption by stack min | average power consumption by stack min | average power consumption by stack max | average power consumption by stack max | average power consumption by system | average power consumption by system | BoP factor | purity min | purity max | O₂-content | H₂O-content | dew point | N2-content | delivery pressure min | delivery pressure max | temperature min | temperature max | pressure min | pressure max | purity (required) | purity (preferred) | feed water consumption rate max | feed water consumption rate max | coolant fluid | max heat load |  | max power required | electrical requirement |  |  |  | stack life | system life
[5 empty] | Nm³/h | Nm³/h | kg/h | kg/h | kg/m³ |  |  | min | s | %/s | % |  |  | kWh/Nm³ | kWh/kg | kWh/Nm³ | kWh/kg | kWh/Nm³ | kWh/kg |  |  |  | ppm v | ppm v | deg C | ppm v | bar(g) | bar(g) | deg C |  | bar(g) | bar(g) |  |  | L/Nm³ | L/kg |  | kW |  | kVA | VAC | VAC | phases | kV | year | year
[5 empty] | 0 C, 1 bar | 0 C, 1 bar | 0 C, 1 bar | 0 C, 1 bar | 0 C, 1 bar
PEM | NEL | S10 | 1 | link | 0.27 | 0.27 | 0.024167 | 0.024167 | 0.089506 | 0% | 100% | [10 empty] | 6.1 | 68.1517 | #DIV/0! | 100% | 100% | < 1 | < 5 | -65 | < 2 | 13.8 | 13.8 | 5 | 35 | 1.5 | 4 | ASTM T-II | ASTM T-I | 0.9 | 10.0552 | air | 1.1 | 45.5172 | 3 | 208 | 240 | 1
PEM | NEL | S20 | 1 | link | 0.53 | 0.53 | 0.0475 | 0.0475 | 0.089623 | 0% | 100% | [10 empty] | 6.1 | 68.0632 | #DIV/0! | 100% | 100% | < 1 | < 5 | -65 | < 2 | 13.8 | 13.8 | 5 | 35 | 1.5 | 4 | ASTM T-II | ASTM T-I | 0.9 | 10.0421 | air | 2.2 | 46.3158 | 4.5 | 208 | 240 | 1
PEM | NEL | S40 | 1 | link | 1.05 | 1.05 | 0.094583 | 0.094583 | 0.090079 | 0% | 100% | [10 empty] | 6.1 | 67.7181 | #DIV/0! | 100% | 100% | < 1 | < 5 | -65 | < 2 | 13.8 | 13.8 | 5 | 35 | 1.5 | 4 | ASTM T-II | ASTM T-I | 0.9 | 9.9912 | air | 4.3 | 45.4626 | 8.5 | 208 | 240 | 1
PEM | NEL | H2 | 1 | link | 2 | 2 | 0.17958 | 0.17958 | 0.089792 | 0% | 100% | [10 empty] | 7.3 | 81.2993 | #DIV/0! | 100% | 100% | < 1 | < 5 | -65 | < 2 | 15 | 30 | 5 | 50 | 1.5 | 4 | ASTM T-II | ASTM T-I | 0.9 | 10.0232 | liquid | 8.1 | 45.1044 | 22 | 380 | 415 | 3
PEM | NEL | H4 | 1 | link | 4 | 4 | 0.35958 | 0.35958 | 0.089896 | 0% | 100% | [10 empty] | 7 | 77.8679 | #DIV/0! | 100% | 100% | < 1 | < 5 | -65 | < 2 | 15 | 30 | 5 | 50 | 1.5 | 4 | ASTM T-II | ASTM T-I | 0.9 | 10.0116 | liquid | 16.1 | 44.774 | 38 | 380 | 415 | 3
PEM | NEL | H6 | 1 | link | 6 | 6 | 0.53917 | 0.53917 | 0.089861 | 0% | 100% | [10 empty] | 6.8 | 75.6723 | #DIV/0! | 100% | 100% | < 1 | < 5 | -65 | < 2 | 15 | 30 | 5 | 50 | 1.5 | 4 | ASTM T-II | ASTM T-I | 0.9 | 10.0155 | liquid | 23.7 | 43.9567 | 55 | 380 | 415 | 3
PEM | NEL | C10 | 1 | link | 10 | 10 | 0.9 | 0.9 | 0.09 | 0% | 100% | [10 empty] | 6.2 | 68.8889 | #DIV/0! | 100% | 100% | < 1 | < 2 | -72 | < 2 | 30 | 30 | 5 | 40 | 1 | 4.1 | ASTM T-II | ASTM T-I | 0.9 | 10 | liquid | 32 | 35.5556 | 85 | 380 | 480 | 3
PEM | NEL | C20 | 1 | link | 20 | 20 | 1.8042 | 1.8042 | 0.090208 | 0% | 100% | [10 empty] | 6 | 66.5127 | #DIV/0! | 100% | 100% | < 1 | < 2 | -72 | < 2 | 30 | 30 | 5 | 40 | 1 | 4.1 | ASTM T-II | ASTM T-I | 0.9 | 9.9769 | liquid | 64 | 35.4734 | 160 | 380 | 480 | 3
PEM | NEL | C30 | 1 | link | 30 | 30 | 2.7083 | 2.7083 | 0.090278 | 0% | 100% | [10 empty] | 5.8 | 64.2462 | #DIV/0! | 100% | 100% | < 1 | < 2 | -72 | < 2 | 30 | 30 | 5 | 40 | 1 | 4.1 | ASTM T-II | ASTM T-I | 0.9 | 9.9692 | liquid | 96 | 35.4462 | 236 | 380 | 480 | 3
PEM | NEL | MC100 | 0 |  | 103 | 103 | 0 | 0 | 0.0899 | 10% | 100% | [6 empty] | 4.53 | 50.3893 |  |  |  |  | 0% | 100% | 100% | < 1 | < 2 | -72 |  | 30 | 30 | -20 | 40 |  |  |  |  | 0.9 | 10.0111
PEM | NEL | M100 | 0 |  | 103 | 103 | 0 | 0 | 0.0899 | 10% | 100% | [6 empty] | 4.53 | 50.3893 |  |  |  |  | 0% | 100% | 100% | < 1 | < 2 | -72 |  | 30 | 30 | 10 | 40 |  |  |  |  | 0.9 | 10.0111
PEM | NEL | MC200 | 0 |  | 207 | 207 | 0 | 0 | 0.0899 | 10% | 100% | [6 empty] | 4.53 | 50.3893 |  |  |  |  | 0% | 100% | 100% | < 1 | < 2 | -72 |  | 30 | 30 | -20 | 40 |  |  |  |  | 0.9 | 10.0111
PEM | NEL | M200 | 0 |  | 207 | 207 | 0 | 0 | 0.0899 | 10% | 100% | [6 empty] | 4.53 | 50.3893 |  |  |  |  | 0% | 100% | 100% | < 1 | < 2 | -72 |  | 30 | 30 | 10 | 40 |  |  |  |  | 0.9 | 10.0111
PEM | NEL | MC250 | 1 | link | 246 | 246 | 22.125 | 22.125 | 0.089939 | 10% | 100% | <8 | <0.15 | <7.4 |  |  |  | 4.5 | 51.2 |  |  |  |  | 0% | 99.95% | 100% | <1 | <5 | -65 | <2 | 30 | 30 | 5 | 35 | 2.7 | 4.8 | RO/EDI |  | 1.5 | 15.9 |  |  |  |  | 6600 | 35000 | 3
PEM | NEL | MC500 | 1 | link | 492 | 492 | 44.25 | 44.25 | 0.089939 | 10% | 100% | <8 | <0.15 | <7.4 |  |  |  | 4.5 | 51.2 |  |  |  |  | 0% | 99.95% | 100% | <1 | <5 | -65 | <2 | 30 | 30 | 5 | 35 | 2.7 | 4.8 | RO/EDI | [7 empty] | 6600 | 35000 | 3
PEM | NEL | MC400 | 0 |  | 413 | 413 | 0 | 0 | 0.0899 | 10% | 100% | [6 empty] | 4.53 | 50.3893 |  |  |  |  | 0% | 100% | 100% | < 1 | < 2 | -72 |  | 30 | 30 | -20 | 40 |  |  |  |  | 0.9 | 10.0111
PEM | NEL | M400 | 0 |  | 413 | 413 | 0 | 0 | 0.0899 | 10% | 100% | [6 empty] | 4.53 | 50.3893 |  |  |  |  | 0% | 100% | 100% | < 1 | < 2 | -72 |  | 30 | 30 | 10 | 40 |  |  |  |  | 0.9 | 10.0111
PEM | NEL | M2000 | 0 | link | 1698 | 1698 | 176.9583 | 176.9583 | 0.10422 | 10% | 100% | [6 empty] | 4.5 | 43.1797 |  |  |  |  | 0% | 100% | 100% | < 1 | < 5 |  |  | 30 | 30 | 10 | 40 |  |  |  |  | 0.9 | 8.6359
PEM | NEL | M3000 | 0 | link | 2952 | 2952 | 265.4583 | 265.4583 | 0.089925 | 10% | 100% | [6 empty] | 4.5 | 50.0418 |  |  |  |  | 0% | 100% | 100% | < 1 | < 5 |  |  | 30 | 30 | 10 | 40 |  |  |  |  | 0.9 | 10.0084
PEM | NEL | M4000 | 0 | link | 3936 | 3936 | 353.9583 | 353.9583 | 0.089928 | 10% | 100% | [6 empty] | 4.5 | 50.0398 |  |  |  |  | 0% | 100% | 100% | < 1 | < 5 |  |  | 30 | 30 | 10 | 40 |  |  |  |  | 0.9 | 10.008
PEM | NEL | M5000 | 0 | link | 4920 | 4920 | 442.4167 | 442.4167 | 0.089922 | 10% | 100% | [6 empty] | 4.5 | 50.0433 |  |  |  |  | 0% | 100% | 100% | < 1 | < 5 |  |  | 30 | 30 | 10 | 40 |  |  |  |  | 0.9 | 10.0087
PEM | Cummins | HyLYZER - 200 | 1 | link | 200 | 200 | 17.9583 | 17.9583 | 0.089792 | 5% | 100% | [6 empty] | 3.6 | 40 | 4.3 | 48 | 4.95 | 55 | 137.5% | 100% | 100% | < 2 |  | -75 | < 12 | 30 | 30 |  |  |  |  | 1.2 to 1.5 L/Nm3 [13 to 17 L/kg of H2] of DIW for reverse osmosis |  | 0.8 | 8.9095 |  |  |  | 1400 | 6000 | 36000
PEM | Cummins | HyLYZER - 250 | 1 | link | 250 | 250 | 22.4583 | 22.4583 | 0.089833 | 5% | 100% | [6 empty] | 3.6 | 40 | 4.3 | 48 | 4.86 | 55 | 135% | 100% | 100% | < 2 |  | -75 | < 12 | 30 | 30 |  |  |  |  | 1.2 to 1.5 L/Nm3 [13 to 17 L/kg of H2] of DIW for reverse osmosis |  | 0.8 | 8.9054 |  |  |  | 1700 | 6000 | 36000
PEM | Cummins | HyLYZER - 400 | 1 | link | 400 | 400 | 35.9167 | 35.9167 | 0.089792 | 5% | 100% | [6 empty] | 3.6 | 40 | 4.3 | 48 | 4.86 | 54 | 135% | 100% | 100% | < 2 |  | -75 | < 12 | 30 | 30 |  |  |  |  | 1.2 to 1.5 L/Nm3 [13 to 17 L/kg of H2] of DIW for reverse osmosis |  | 0.8 | 8.9095 |  |  |  | 3200 | 6000 | 36000
PEM | Cummins | HyLYZER - 500 | 1 | link | 500 | 500 | 45 | 45 | 0.09 | 5% | 100% | [6 empty] | 3.6 | 40 | 4.3 | 48 | 4.86 | 54 | 135% | 100% | 100% | < 2 |  | -75 | < 12 | 30 | 30 |  |  |  |  | 1.2 to 1.5 L/Nm3 [13 to 17 L/kg of H2] of DIW for reverse osmosis |  | 0.8 | 8.8889 |  |  |  | 3200 | 6000 | 36000
PEM | Cummins | HyLYZER - 1000 | 1 | link | 1000 | 1000 | 90 | 90 | 0.09 | 5% | 125% | [6 empty] | 3.6 | 40 | 4.5 | 50 | 4.59 | 51 | 127.5% | 99.99% | 100% | < 100 |  |  |  | 30 | 30 |  |  |  |  | ASTM D1193 Type |  | 0.8 | 8.8889 |  |  |  | 7000 | 4100 | 30000
PEM | Cummins | HyLYZER - 4000 | 1 | link | 4000 | 4000 | 359.5833 | 359.5833 | 0.089896 | 5% | 125% | [6 empty] | 3.6 | 40 | 4.5 | 50 | 4.59 | 51 | 127.5% | 99.99% | 100% | < 100 |  |  |  | 30 | 30 |  |  |  |  | ASTM D1193 Type |  | 0.8 | 8.8992 |  |  |  | 23000 | 4100 | 30000
PEM | Erredue | Sirio 50 | 1 | link | 0.5 | 0.5 | 0.04495 | 0.04495 | 0.0899 | [12 empty] | 4.8 | 53.3927 | #DIV/0! | 100% | 100% |  |  |  |  | 15 | 30 | [6 empty] | 0.8 | 8.8988 |  |  |  |  | 400 | 400 | 3
PEM | Erredue | Sirio 75 | 1 | link | 0.75 | 0.75 | 0.067425 | 0.067425 | 0.0899 | [12 empty] | 4.8 | 53.3927 | #DIV/0! | 100% | 100% |  |  |  |  | 15 | 30 | [6 empty] | 0.8 | 8.8988 |  |  |  |  | 400 | 400 | 3
PEM | Erredue | Sirio 100 | 1 | link | 1 | 1 | 0.0899 | 0.0899 | 0.0899 | [12 empty] | 4.8 | 53.3927 | #DIV/0! | 100% | 100% |  |  |  |  | 15 | 30 | [6 empty] | 0.8 | 8.8988 |  |  |  |  | 400 | 400 | 3
PEM | Erredue | Sirio 125 | 1 | link | 1.25 | 1.25 | 0.11237 | 0.11237 | 0.0899 | [12 empty] | 4.8 | 53.3927 | #DIV/0! | 100% | 100% |  |  |  |  | 15 | 30 | [6 empty] | 0.8 | 8.8988 |  |  |  |  | 400 | 400 | 3
PEM | Erredue | Sirio 150 | 1 | link | 1.5 | 1.5 | 0.13485 | 0.13485 | 0.0899 | [12 empty] | 4.8 | 53.3927 | #DIV/0! | 100% | 100% |  |  |  |  | 15 | 30 | [6 empty] | 0.8 | 8.8988 |  |  |  |  | 400 | 400 | 3
PEM | Erredue | Sirio 175 | 1 | link | 1.75 | 1.75 | 0.15732 | 0.15732 | 0.0899 | [12 empty] | 4.8 | 53.3927 | #DIV/0! | 100% | 100% |  |  |  |  | 15 | 30 | [6 empty] | 0.8 | 8.8988 |  |  |  |  | 400 | 400 | 3
PEM | Erredue | Sirio 200 | 1 | link | 2 | 2 | 0.1798 | 0.1798 | 0.0899 | [12 empty] | 4.8 | 53.3927 | #DIV/0! | 100% | 100% |  |  |  |  | 15 | 30 | [6 empty] | 0.8 | 8.8988 |  |  |  |  | 400 | 400 | 3
PEM | Erredue | Sirio 500 | 1 | link | 5 | 5 | 0.4495 | 0.4495 | 0.0899 | [12 empty] | 4.8 | 53.3927 | #DIV/0! | 100% | 100% |  |  |  |  | 15 | 30 | [6 empty] | 0.8 | 8.8988 |  |  |  |  | 400 | 400 | 3
PEM | Erredue | Sirio750 | 1 | link | 7.5 | 7.5 | 0.67425 | 0.67425 | 0.0899 | [12 empty] | 4.8 | 53.3927 | #DIV/0! | 100% | 100% |  |  |  |  | 15 | 30 | [6 empty] | 0.8 | 8.8988 |  |  |  |  | 400 | 400 | 3
PEM | Erredue | Sirio1000 | 1 | link | 10 | 10 | 0.899 | 0.899 | 0.0899 | [12 empty] | 4.8 | 53.3927 | #DIV/0! | 100% | 100% |  |  |  |  | 15 | 30 | [6 empty] | 0.8 | 8.8988 |  |  |  |  | 400 | 400 | 3
PEM | Erredue | Sirio1500 | 1 | link | 15 | 15 | 1.3485 | 1.3485 | 0.0899 | [12 empty] | 4.8 | 53.3927 | #DIV/0! | 100% | 100% |  |  |  |  | 15 | 30 | [6 empty] | 0.8 | 8.8988 |  |  |  |  | 400 | 400 | 3
PEM | Erredue | Sirio2000 | 1 | link | 20 | 20 | 1.798 | 1.798 | 0.0899 | [12 empty] | 4.8 | 53.3927 | #DIV/0! | 100% | 100% |  |  |  |  | 15 | 30 | [6 empty] | 0.8 | 8.8988 |  |  |  |  | 400 | 400 | 3
PEM | ITM Power | HGAS1SP | 0 | link | 122.3582 | 122.3582 | 11 | 11 | 0.0899 | [14 empty] | #DIV/0! |  |  | < 5 | < 5 |  |  | 20 | 20 | [6 empty] | 2.2475 | 25 | [6 empty] | 3
PEM | ITM Power | HGAS3SP | 0 | link | 400.4449 | 400.4449 | 36 | 36 | 0.0899 | [14 empty] | #DIV/0! |  |  | < 5 | < 5 |  |  | 30 | 30 | [6 empty] | 2.2475 | 25 | [6 empty] | 3
PEM | ITM Power | 3MEP CUBE | 0 | link | 400.4449 | 400.4449 | 36 | 36 | 0.0899 | [14 empty] | #DIV/0! | [6 empty] | 30 | 30 | [14 empty] | 3
PEM | ITM Power | Trident | 1 | [20 empty] | #DIV/0!
PEM | ITM Power | Neptune II | 1 | [20 empty] | #DIV/0!
PEM | ITM Power | Neptune V | 1 | [20 empty] | #DIV/0!
PEM | ITM Power | Poseidon | 1 | [20 empty] | #DIV/0!
PEM | Plug Power | EX-425D | 1 | link | 200 | 200 | 17.7083 | 17.7083 | 0.088542 |  |  |  | 60 | 1.66 |  |  |  | 4.4182 | 49.9 |  |  |  |  | 0% | 100% | 100% |  |  |  |  | 40 | 40 | [6 empty] | 1.151 | 13 |  |  |  |  | 400 | 400
PEM | Plug Power | EX-2125D | 1 | link | 990 | 990 | 88.5417 | 88.5417 | 0.089436 |  |  |  | 60 | 1.66 |  |  |  | 4.4629 | 49.9 |  |  |  |  | 0% | 100% | 100% |  |  |  |  | 40 | 40 | [6 empty] | 1.3263 | 14.83 | [7 empty] | 11 to 33
PEM | Plug Power | 4250D | 1 | link | 1989 | 1989 | 177.0833 | 177.0833 | 0.089031 |  |  |  | 60 | 1.66 |  |  |  | 4.4427 | 49.9 |  |  |  |  | 0% | 100% | 100% |  |  |  |  | 40 | 40 | [6 empty] | 1.1574 | 13 | [7 empty] | 11 to 33
PEM | Siemens | Silyzer 300 | 1 | link | 1112.3471 | 22246.941 | 100 | 2000 | 0.0899 | 0% | 100% |  |  | 10 |  | 75.5% | [7 empty] | #DIV/0! | 100% | 100% | [12 empty] | 0.899 | 10
AE | NEL | A150 | 0 | link | 50 | 150 | 4.5 | 13.5 | 0.0899 | 15% | 100% | [6 empty] | 3.8 | 42.2692 | 4.4 | 48.9433 |  |  | 0% | 99.99% | 100% | < 2 | < 2 |  |  | 1 | 200 | [6 empty] | 0.9 | 10.0111
AE | NEL | A300 | 0 | link | 150 | 300 | 13.5417 | 26.9583 | 0.0899 | 15% | 100% | [6 empty] | 3.8 | 42.2692 | 4.4 | 48.9433 |  |  | 0% | 99.99% | 100% | < 2 | < 2 |  |  | 1 | 200 | [6 empty] | 0.9 | 10.0111
AE | NEL | A485 | 1 | linFk | 300 | 485 | 26.9583 | 43.5833 | 0.0899 | 15% | 100% | [6 empty] | 3.8 | 42.2692 | 4.4 | 48.9433 |  |  | 0% | 99.99% | 100% | < 2 | < 2 |  |  | 1 | 200 | [6 empty] | 0.9 | 10.0111
AE | NEL | A1000 | 1 | link | 600 | 970 | 53.9583 | 87.25 | 0.0899 | 15% | 100% | [6 empty] | 3.8 | 42.2692 | 4.4 | 48.9433 |  |  | 0% | 99.99% | 100% | < 2 | < 2 |  |  | 1 | 200 | [6 empty] | 0.9 | 10.0111
AE | NEL | A3880 | 1 | link | 2400 | 3880 | 215.8333 | 348.9167 | 0.0899 | 15% | 100% | [6 empty] | 3.8 | 42.2692 | 4.4 | 48.9433 |  |  | 0% | 99.99% | 100% | < 2 | < 2 |  |  | 1 | 200 | [6 empty] | 0.9 | 10.0111
AE | Cummins | HySTAT-10 | 1 | link | 10 | 10 | 0.875 | 0.875 | 0.0875 | 25% | 100% | [6 empty] | 4.8125 | 55 | 5.25 | 60 | 5.4 | 60 | 112.2% | 100% | 100% | < 2 |  | -75 | < 12 | 10 | 10 |  |  |  |  | 1.2 to 1.5 L/Nm3 [13 to 17 L/kg of H2] of DIW for reverse osmosis |  | 1,2 to 2 | 13 to 17 |  |  |  | 115 | 400 | 400 | 3
AE | Cummins | HySTAT-15 | 1 | link | 15 | 15 | 1.3333 | 1.3333 | 0.088889 | 25% | 100% | [6 empty] | 4.8889 | 55 | 5.3333 | 60 | 5.4 | 60 | 110.5% | 100% | 100% | < 2 |  | -75 | < 12 | 10 | 10 |  |  |  |  | 1.2 to 1.5 L/Nm3 [13 to 17 L/kg of H2] of DIW for reverse osmosis |  | 1,2 to 2 | 13 to 17 |  |  |  | 155 | 400 | 400 | 3
AE | Cummins | HySTAT-30 | 1 | link | 30 | 30 | 5.4167 | 5.4167 | 0.0899 | 20% | 100% | [6 empty] | 4.9445 | 55 | 5.394 | 60 | 5.2 | 60 | 105.2% | 100% | 100% | < 2 |  | -75 | < 12 | 10 | 10 |  |  |  |  | 1.2 to 1.5 L/Nm3 [13 to 17 L/kg of H2] of DIW for reverse osmosis |  | 1,2 to 2 | 13 to 17 |  |  |  | 275 | 400 | 400 | 3
AE | Cummins | HySTAT-45 | 0 | link | 45 | 45 | 5.4167 | 5.4167 | 0.0899 | 25% | 100% | [6 empty] | 4.9445 | 55 | 5.394 | 60 | 5.2 | 60 | 105.2% | 100% | 100% | < 2 |  | -75 | < 12 | 10 | 10 |  |  |  |  | tap water |  | 1,2 to 2 | 13 to 17 |  |  |  |  | 400 | 400 | 3
AE | Cummins | HySTAT-60 | 1 | link | 60 | 60 | 5.4167 | 5.4167 | 0.090278 | 12% | 100% | [6 empty] | 4.9653 | 55 | 5.4167 | 60 | 5.2 | 60 | 104.7% | 100% | 100% | < 2 |  | -75 | < 12 | 10 | 10 |  |  |  |  | 1.2 to 1.5 L/Nm3 [13 to 17 L/kg of H2] of DIW for reverse osmosis |  | 1,2 to 2 | 13 to 17 |  |  |  | 550 | 400 | 400 | 3
AE | Cummins | HySTAT-70 | 1 | link | 70 | 70 | 6.6667 | 6.6667 | 0.095238 | 12% | 100% | [6 empty] | 5.2381 | 55 | 5.7143 | 60 | 5.4 | 60 | 103.1% | 100% | 100% | < 2 |  | -75 | < 12 | 10 | 10 |  |  |  |  | 1.2 to 1.5 L/Nm3 [13 to 17 L/kg of H2] of DIW for reverse osmosis |  | 1,2 to 2 | 13 to 17 |  |  |  | 675 | 400 | 400 | 3
AE | Cummins | HySTAT-100 | 1 | link | 100 | 100 | 8.9583 | 8.9583 | 0.089583 | 6% | 100% | [6 empty] | 4.9271 | 55 | 5.375 | 60 | 5.4 | 60 | 109.6% | 100% | 100% | < 2 |  | -75 | < 12 | 10 | 10 |  |  |  |  | 1.2 to 1.5 L/Nm3 [13 to 17 L/kg of H2] of DIW for reverse osmosis |  | 1,2 to 2 | 13 to 17 |  |  |  | 800 | 400 | 400 | 3
AE | GHS (Green Hydrogen Solutions) | A30 | 0 | link | 30 | 30 | 2.7 | 2.7 | 0.09 | [5 empty] | 85.2% | 84.97% | 75.4% | 4.15 | 46.1111 | 4.17 | 46.3333 | 4.69 | 52.2 | 113% | 100% | 100% |  |  | -70 |  | 35 | 35 |  |  |  |  | 5 μS/cm |  | 0.9 | 10 |  | 40 |  |  | 400 | 400 | 3
AE | GHS (Green Hydrogen Solutions) | A60 | 0 | link | 60 | 60 | 5.4 | 5.4 | 0.09 | [5 empty] | 85.2% | 84.97% | 75.4% | 4.15 | 46.1111 | 4.17 | 46.3333 | 4.69 | 52.2 | 113% | 100% | 100% |  |  | -70 |  | 35 | 35 |  |  |  |  | 5 μS/cm |  | 0.9 | 10 |  | 80 |  |  | 400 | 400 | 3
AE | GHS (Green Hydrogen Solutions) | A90 | 1 | link | 90 | 90 | 8.1 | 8.1 | 0.09 | 12.5% | 100% | <45 | <9 |  |  | 74% |  | 4.77 | 53 | 4.77 | 53 | 5.13 | 57 | 107.5% | 100% | 100% |  | <5 |  |  | 30 | 30 | [6 empty] | 3.006 | 33.4 |  |  |  |  | 400 | 400 | 3
AE | GHS (Green Hydrogen Solutions) | A180 | 1 | link | 180 | 180 | 16.2 | 16.2 | 0.09 | 12.5% | 100% | <45 | <9 |  |  | 74% |  | 4.77 | 53 | 4.77 | 53 | 5.13 | 57 | 107.5% | 100% | 100% |  | <5 |  |  | 30 | 30 | [6 empty] | 3.006 | 33.4 |  |  |  |  | 400 | 400 | 3
AE | GHS (Green Hydrogen Solutions) | X1200 | 1 | link | 1200 | 1200 | 107 | 107 | 0.089167 | 25% | 100% | <30 | <40 |  |  | 75.9% |  | 4.6277 | 51.9 | 4.6277 | 51.9 | 4.8774 | 54.7 | 105.4% | 100% | 100% |  | <500 |  |  | 35 | 35 |  |  |  |  | <5 μS/cm |  | 0.84708 | 9.5 | [7 empty] | 10.5
AE | ThyssenKrupp Nucera | 10 MW | 0 | link | 2000 | 2000 | 179.8 | 179.8 | 0.0899 | 10% | 100% |  |  |  |  | 82% |  | 4.5 | 50.0556 | 4.5 | 50.0556 |  |  | 0% | 99.9% | 100% | [12 empty] | 1 | 11.1235
AE | ThyssenKrupp Nucera | 20 MW | 1 | link | 4000 | 4000 | 359.6 | 359.6 | 0.0899 | 10% | 100% |  |  |  |  | 82% |  | 4.5 | 50.0556 | 4.5 | 50.0556 |  |  | 0% | 99.9% | 100% | [12 empty] | 1 | 11.1235
AE | Sunfire | Hylink Alkaline | 1 | link | 2174 | 2174 | 195.4426 | 195.4426 | 0.0899 | 25% | 100% | [6 empty] | 4.18 | 46.4961 | 4.54 | 50.5006 | 4.435 | 49.3326 | 106.1% | 99.8% | 99.8% |  |  |  |  | 30 | 30 | [6 empty] | 0.85097 | 9.4657
SOEC | Sunfire | Hylink SOEC | 1 | link | 750 | 750 | 67.425 | 67.425 | 0.0899 | 5% | 100% | [5 empty] | 84% | 3 | 33.3704 | 3 | 33.3704 | 3.6 | 40.0445 | 120% | 99.9% | 99.9% |  |  |  |  | 0 | 0 |  |  | 3.5 | 5.5
SOEC | Topsoe | plan | 1 | link |  | 32000 | 0 | 2876.8 | 0.0899 | 10% | 100% | [6 empty] | 3.1 | 34.4828 |  |  |  |  | 0% | 100% | 100% | [10 empty] | DMW is requested, and not DIW |  | #DIV/0! | #DIV/0! |  |  |  |  | 6000 | 24000 |  | 24
SOEC | Topsoe | demonstrated | 1 | link | 800 | 800 | 71.92 | 71.92 | 0.0899 | 10% | 100% | [12 empty] | #DIV/0!
SOEC | BloomEnergy | 1.2MW | 1 | link | 356 | 356 | 32 | 32 | 0.089888 |  |  | 10 | [9 empty] | 3.3708 | 37.5 | #DIV/0! | 99.9% | 99.9% | [8 empty] | 4.5 | 5.5 |  |  | 0.94382 | 10.5 |  |  |  |  | 800 VDC | 800 VDC |  |  |  |  | https://www.bloomenergy.com/wp-content/uploads/bloom-energy-electrolyzer-datasheet-december-2023.pdf | x
SOEC | BloomEnergy | 2.4MW | 1 | link | 712 | 712 | 64 | 64 | 0.089888 |  |  | 10 | [9 empty] | 3.3708 | 37.5 | #DIV/0! | 99.9% | 99.9% | [8 empty] | 4.5 | 5.5 |  |  | 0.94382 | 10.5 |  |  |  |  | 800 VDC | 800 VDC | [5 empty] | x
SOEC | BloomEnergy | 50MW(Plan) | 0 | link | 14957 | 14957 | 1344 | 1344 | 0.089858 |  |  | 10 | [9 empty] | 3.3697 | 37.5 | #DIV/0! | 99.9% | 99.9% | [8 empty] | 4.5 | 5.5 |  |  | 0.9435 | 10.5 |  |  |  |  | 800 VDC | 800 VDC | [5 empty] | x
SOEC | BloomEnergy | 1000MW(Plan) | 0 | link | 297002 | 297002 | 26685 | 26685 | 0.089848 |  |  | 10 | [9 empty] | 3.3693 | 37.5 | #DIV/0! | 99.9% | 99.9% | [8 empty] | 4.5 | 5.5 |  |  | 0.9434 | 10.5 |  |  |  |  | 800 VDC | 800 VDC | [5 empty] | x
AE | STARGATE | Gateway 200 | 1 | link | 200 | 200 | 18 | 18 | 0.09 | 20% | 100% | [5 empty] | 69.4% | 4.59 | 51 | 4.59 |  |  |  | 0% | 100% | 100% |  |  |  |  | 30 | 30 | [6 empty] | 1.64 | 18.2222 |  |  |  | 1200 | [6 empty] | https://stargatehydrogen.com/wp-content/uploads/2023/12/Spec_sheet_Electrolyser_stargate_hydrogen-2024.pdf | x
AE | STARGATE | Gateway 400 | 1 | link | 400 | 400 | 36 | 36 | 0.09 | 10% | 100% | [5 empty] | 69.4% | 4.59 | 51 | 4.59 |  |  |  | 0% | 100% | 100% |  |  |  |  | 30 | 30 | [6 empty] | 1.64 | 18.2222 |  |  |  | 2400
AE | STARGATE | Gateway 800 | 1 | link | 800 | 800 | 72 | 72 | 0.09 | 5% | 100% | [5 empty] | 69.4% | 4.59 | 51 | 4.59 |  |  |  | 0% | 100% | 100% |  |  |  |  | 30 | 30 | [6 empty] | 1.64 | 18.2222 |  |  |  | 4800
AE | STARGATE | Gateway 1600 | 1 | link | 1600 | 1600 | 144 | 144 | 0.09 | 5% | 100% | [5 empty] | 69.4% | 4.59 | 51 | 4.59 |  |  |  | 0% | 100% | 100% |  |  |  |  | 30 | 30 | [6 empty] | 1.64 | 18.2222 |  |  |  | 9600
AE | STARGATE | Gateway 2000 | 1 | link | 2000 | 2000 | 180 | 180 | 0.09 | 5% | 100% | [5 empty] | 69.4% | 4.59 | 51 | 4.59 |  |  |  | 0% | 100% | 100% |  |  |  |  | 30 | 30 | [6 empty] | 1.64 | 18.2222 |  |  |  | 12000
PEM | BOSCH |  | 1 | link | 255.8398 | 255.8398 | 23 | 23 | 0.0899 | [10 empty] | 4.495 | 50 |  |  | #DIV/0! | [6 empty] | 30 | [12 empty] | 1250 | [6 empty] | https://www.bosch-hydrogen-energy.com/media/electrolyser_technology/electrolysis-twopager-en.pdf | x
AE | Aqualyzer | Aqualyzer 10 | 0 |  | 2000 | 2000 | 180 | 180 | 0.0899 | 15% | 100% | [10 empty] | 4.4 | 48.9433 | #DIV/0! | 99.75% | 100% |  |  |  |  | 0.5 | 0.5 | [6 empty] | 0.9 | [11 empty] | https://ak-green-solution.com/assets/pdf/brochure.pdf | x
AE | Aqualyzer | Aqualyzer 100 | 0 |  | 20000 | 20000 | 1798 | 1798 | 0.0899 | 15% | 100% | [10 empty] | 4.4 | 48.9433 | #DIV/0! | 99.75% | 100% |  |  |  |  | 0.5 | 0.5 | [6 empty] | 0.9 | [11 empty] | https://ak-green-solution.com/assets/pdf/brochure.pdf | x
PEM | Electric Hydrogen | 100MW Plant | 1 | link | 21134.594 | 21134.594 | 1900 | 1900 | 0.0899 |  |  | <2 |  | 1 |  |  |  | 4.5849 | 51 | 4.8546 | 54 |  |  | 0% | 99.9% | [5 empty] | 30 | 30 | [6 empty] | 1.3485 | 15 |  |  |  | 110000 |  |  | 3 | 30 to 35 |  |  |  | x
AE | Hydrogen optimized | RUGGEDCELL | 1 | link | 10567.297 | 10567.297 | 950 | 950 | 0.0899 | 0% | 100% | <1 | <10 |  |  |  |  | 3.7758 | 42 | 4.5849 | 51 |  |  | 0% | 99.85% | 99.95% | [6 empty] | 70 | 80 | 0.1 | 0.3 |  |  | 0.899 | 10 | [9 empty] | 20 | https://www.hydrogenoptimized.com/wp-content/uploads/2024/01/RuggedCell-Spec-Sheet-1000-kg-per-hr-module-compressed.pdf | x
AE | Hydrogen pro |  | 1 |  | 2200 | 2200 | 198 | 198 | 0.09 | [14 empty] | #DIV/0! | [6 empty] | 15 | 15 | [18 empty] | https://hydrogen-pro.com/products/ | x
AE | MCPHY | MCLYZER 200 | 1 | link | 200 | 200 | 17.98 | 17.98 | 0.0899 | 20% | 100% |  | <30 | >5 |  |  |  | 4.65 | 51.7241 | 4.65 | 51.7241 | 5.1 | 56.7297 | 109.7% | 100% | [5 empty] | 27 | 30 | -20 | 35 |  |  |  |  | 1 | 11.1235 | [9 empty] | 20 | https://cellar-c2.services.clever-cloud.com/com-mcphy/uploads/2023/06/2023_McLyzer-Product-Line-EN.pdf | x
AE | MCPHY | MCLYZER 400 | 1 | link | 400 | 400 | 35.96 | 35.96 | 0.0899 | 20% | 100% |  | <30 | >5 |  |  |  | 4.65 | 51.7241 | 4.65 | 51.7241 | 5 | 55.6174 | 107.5% | 100% | [5 empty] | 27 | 30 | -20 | 35 |  |  |  |  | 1 | 11.1235 | [9 empty] | 20 | https://cellar-c2.services.clever-cloud.com/com-mcphy/uploads/2023/06/2023_McLyzer-Product-Line-EN.pdf | x
AE | MCPHY | MCLYZER 800 | 1 | link | 800 | 800 | 71.92 | 71.92 | 0.0899 | 20% | 100% |  | <30 | >5 |  |  |  | 4.65 | 51.7241 | 4.65 | 51.7241 | 5 | 55.6174 | 107.5% | 100% | [5 empty] | 27 | 30 | -20 | 35 |  |  |  |  | 1 | 11.1235 | [9 empty] | 20 | https://cellar-c2.services.clever-cloud.com/com-mcphy/uploads/2023/06/2023_McLyzer-Product-Line-EN.pdf | x
AE | MCPHY | MCLYZER 3200 | 1 | link | 3200 | 3200 | 287.68 | 287.68 | 0.0899 | 10% | 100% |  | <30 | >5 |  |  |  | 4.65 | 51.7241 | 4.65 | 51.7241 | 5 | 55.6174 | 107.5% | 100% | [5 empty] | 27 | 30 | -20 | 35 |  |  |  |  | 1 | 11.1235 | [9 empty] | 20 | https://cellar-c2.services.clever-cloud.com/com-mcphy/uploads/2023/06/2023_McLyzer-Product-Line-EN.pdf | x
AE | LONGI | LHy-A800 | 0 | link | 800 | 800 | 71.92 | 71.92 | 0.0899 | 25% | 115% | [6 empty] | 3.9 | 43.3815 | 4.4 | 48.9433 |  |  | 0% | 100% | 100% | <1 | <1 |  |  | 16 | 16 | 5 | 40 | [15 empty] | 22 | https://www.longi.com/en/products/hydrogen/lhy-a1000/ | x
AE | LONGI | LHy-A1000 | 0 | link | 1000 | 1000 | 89.9 | 89.9 | 0.0899 | 25% | 115% | [6 empty] | 3.9 | 43.3815 | 4.4 | 48.9433 |  |  | 0% | 100% | 100% | <1 | <1 |  |  | 16 | 16 | 5 | 40 | [15 empty] | 22 | https://www.longi.com/en/products/hydrogen/lhy-a1000/ | x
AE | LONGI | LHy-A1500 | 0 | link | 1500 | 1500 | 134.85 | 134.85 | 0.0899 | 25% | 115% | [6 empty] | 3.9 | 43.3815 | 4.4 | 48.9433 |  |  | 0% | 100% | 100% | <1 | <1 |  |  | 16 | 16 | 5 | 40 | [15 empty] | 22 | https://www.longi.com/en/products/hydrogen/lhy-a1000/ | x
AE | LONGI | Hi1 1000 | 1 | link | 1000 | 1000 | 89.9 | 89.9 | 0.0899 | 30% | 110% | [8 empty] | 4.3 | 47.8309 |  |  | #DIV/0! | 100% | 100% | 1 |  |  |  | 16 | 16
AE | LONGI | Hi1Plus 1000 | 1 | link | 1000 | 1000 | 89.9 | 89.9 | 0.0899 | 30% | 110% | [8 empty] | 4.1 | 45.6062 |  |  | #DIV/0! | 100% | 100% | 1 |  |  |  | 16 | 16
AE | LONGI | G1200 | 1 | link | 1200 | 1200 | 107.88 | 107.88 | 0.0899 | 30% | 110% | [6 empty] | 4.1 | 45.6062 | 4.3 | 47.8309 |  |  | 0% | 100% | 100% | 1 |  |  |  | 16 | 16
AE | LONGI | G1500 | 1 | link | 1500 | 1500 | 134.85 | 134.85 | 0.0899 | 30% | 110% | [6 empty] | 4.1 | 45.6062 | 4.3 | 47.8309 |  |  | 0% | 100% | 100% | 1 |  |  |  | 16 | 16
AE | LONGI | G2000 | 1 | link | 2000 | 2000 | 179.8 | 179.8 | 0.0899 | 30% | 110% | [6 empty] | 4.1 | 45.6062 | 4.3 | 47.8309 |  |  | 0% | 100% | 100% | 1 |  |  |  | 16 | 16
AE | LONGI | G3000 | 1 | link | 3000 | 3000 | 269.7 | 269.7 | 0.0899 | 30% | 110% | [6 empty] | 4.1 | 45.6062 | 4.3 | 47.8309 |  |  | 0% | 100% | 100% | 1 |  |  |  | 16 | 16
PEM | PERIC | SDQ | 1 | link | 1 | 100 | 0.0899 | 8.99 | 0.0899 | 10% | 100% | [10 empty] | 5.4 | 60.0667 | #DIV/0! | 99.9% |  |  | <4 | [6 empty] | 0.1 | 3.2 | [14 empty] | http://www.peric718.com/PEM-Type-Hydrogen-Genera/r-89.html | lots of doubts
AE | PERIC | CDQ | 1 | link | 16 | 1000 | 1.4384 | 89.9 | 0.0899 | 50% | 100% | [10 empty] | 4.3 | 47.8309 | #DIV/0! | 99.8% |  |  | <4 |  |  |  |  | 80 | 90 | 1.5 | 2 | [14 empty] | http://www.peric718.com/Alkaline-Type-Hydrogen-G/r-85.html | lots of doubts
AE | PERIC | CNDQ | 1 | link | 5 | 15 | 0.4495 | 1.3485 | 0.0899 | 50% | 100% | [10 empty] | 4.5 | 50.0556 | #DIV/0! | 99.8% |  |  | <4 |  |  |  |  | 80 | 90 | 1.5 | 3.2 | [14 empty] | http://www.peric718.com/Alkaline-Type-Hydrogen-G/r-86.html | lots of doubts
AE | PERIC | KCDQ | 1 | link | 5 | 100 | 0.4495 | 8.99 | 0.0899 | 50% | 100% | [10 empty] | 4.4 | 48.9433 | #DIV/0! | 99.8% |  |  | <4 |  |  |  |  | 80 | 90 | 1.5 | 3.2 | [14 empty] | http://www.peric718.com/Alkaline-Type-Hydrogen-G/r-87.html | lots of doubts
PEM | METACON | SDQ - 50 | 0 |  | 50 | 50 | 4.5 | 4.5 | 0.09 | 0% | 100% | [6 empty] | 4.3 | 47.7778 |  |  | 5 | 55.5556 | 116.3% | 100% |  | <2 |  | -70 |  | 15 | 15 | -20 | 40 |  |  | ASTM T-II |  | 1 | [5 empty] | 405 | 425 | 3 |  |  | 15 | https://metacon.se/pem-electrolyzer/ | x
PEM | METACON | SDQ - 50 | 0 |  | 100 | 100 | 9 | 9 | 0.09 | 0% | 100% | [6 empty] | 4.3 | 47.7778 |  |  | 5 | 55.5556 | 116.3% | 100% |  | <2 |  | -70 |  | 15 | 15 | -20 | 40 |  |  | ASTM T-II |  | 1 | [5 empty] | 405 | 425 | 3 |  |  | 15 |  | x
PEM | METACON | SDQ - 50 | 0 |  | 300 | 300 | 27 | 27 | 0.09 | 0% | 100% | [6 empty] | 4.3 | 47.7778 |  |  | 5 | 55.5556 | 116.3% | 100% |  | <2 |  | -70 |  | 15 | 15 | -20 | 40 |  |  | ASTM T-II |  | 1 | [5 empty] | 230 | 425 | 1 or 3 |  |  | 15 |  | x
AE | METACON | CDQ - 200 | 0 |  | 200 | 200 | 18 | 18 | 0.09 | 10% | 100% | [6 empty] | 4.3 | 47.7778 |  |  | 5 | 55.5556 | 116.3% | 100% |  | <2 |  | -70 |  | 30 | 30 | 5 | 40 |  |  | ASTM T-IV |  | 0.9 | [5 empty] | 230 | 410 | 1 or 3 |  |  | 15 |  | x
AE | METACON | CDQ - 1000 | 0 |  | 1000 | 1000 | 90 | 90 | 0.09 | 10% | 100% | [6 empty] | 4.3 | 47.7778 |  |  | 5 | 55.5556 | 116.3% | 100% |  | <2 |  | -70 |  | 20 | 20 | 5 | 40 |  |  | ASTM T-IV |  | 0.9 | [5 empty] | 230 | 410 | 1 or 3 |  |  | 15 |  | x
AE | METACON | CDQ - 2000 | 0 |  | 2000 | 2000 | 180 | 180 | 0.09 | 10% | 100% | [6 empty] | 4.3 | 47.7778 |  |  | 5 | 55.5556 | 116.3% | 100% |  | <2 |  | -70 |  | 20 | 20 | 5 | 40 |  |  | ASTM T-IV |  | 0.9 | [5 empty] | 230 | 410 | 1 or 3 |  |  | 15 |  | x
AE | METACON | KCDQ - 20 | 0 |  | 20 | 20 | 1.8 | 1.8 | 0.09 | 10% | 100% | [6 empty] | 4.3 | 47.7778 |  |  | 5 | 55.5556 | 116.3% | 100% |  | <2 |  | -70 |  | 30 | 30 | -40 | 50 |  |  | ASTM T-IV |  | 0.9 | [5 empty] | 390 | 410 | 3 |  |  | 15 | https://metacon.se/containerized-type-h2-generator/ | x
AE | METACON | KCDQ - 100 | 0 |  | 100 | 100 | 9 | 9 | 0.09 | 10% | 100% | [6 empty] | 4.3 | 47.7778 |  |  | 5 | 55.5556 | 116.3% | 100% |  | <2 |  | -70 |  | 30 | 30 | -40 | 50 |  |  | ASTM T-IV |  | 0.9 | [5 empty] | 390 | 410 | 3 |  |  | 15 |  | x
AE | METACON | KCDQ - 1000 | 0 |  | 1000 | 1000 | 90 | 90 | 0.09 | 10% | 100% | [6 empty] | 4.3 | 47.7778 |  |  | 5 | 55.5556 | 116.3% | 100% |  | <2 |  | -70 |  | 20 | 20 | -40 | 50 |  |  | ASTM T-IV |  | 0.9 | [5 empty] | 390 | 410 | 3 |  |  | 15 |  | x
AE | METACON | CNDQ - 5 | 0 |  | 5 | 5 |  |  | 0.0899 | 50% | 100% | [6 empty] | 4.5 | 50.0556 |  |  | 5.2 | 57.842 | 115.6% | 100% |  |  |  | -60 |  | 30 | 30 | 5 | 40 |  |  | ASTM T-IV |  | 0.9 | [5 empty] | 390 | 410 | 3 |  |  | 15 | https://metacon.se/integrated-type-h2-generator/ | x
AE | METACON | CNDQ - 10 | 0 |  | 10 | 10 |  |  | 0.0899 | 50% | 100% | [6 empty] | 4.5 | 50.0556 |  |  | 5.2 | 57.842 | 115.6% | 100% |  |  |  | -60 |  | 30 | 30 | 5 | 40 |  |  | ASTM T-IV |  | 0.9 | [5 empty] | 390 | 410 | 3 |  |  | 15 |  | x
AE | METACON | CNDQ - 15 | 0 |  | 15 | 15 |  |  | 0.0899 | 50% | 100% | [6 empty] | 4.5 | 50.0556 |  |  | 5.2 | 57.842 | 115.6% | 100% |  |  |  | -60 |  | 30 | 30 | 5 | 40 |  |  | ASTM T-IV |  | 0.9 | [5 empty] | 390 | 410 | 3 |  |  | 15 |  | x
AEM | Enapter | EL 4.1 | 1 | link | 0.5 | 0.5 | 0.044937 | 0.044937 | 0.089875 | [12 empty] | 4.8 | 53.4075 | #DIV/0! | 98.8% | 99.9% | <5 | <12 |  |  | 8 | 35 | 5 | 45 | 1 | 4 | ASTM T-IV | ASTM T-II | 0.84 | 9.3463 |  |  |  | 3 | 220 | 240 | 3 |  |  |  | https://handbook.enapter.com/electrolyser/el41/downloads/Enapter_Datasheet_EL41_EN.pdf | x
AEM | Enapter | Flex 120 | 1 | link | 25 | 25 | 2.2458 | 2.2458 | 0.089833 | 12% | 100% | 20 | 100 | [8 empty] | 4.8 | 53.3 | #DIV/0! | 99.95% | 100% | <5 | <5 |  |  |  | 35 | 5 | 55 | 1 | 4 | ASTM T-IV | ASTM T-II | 0.92 | 10.2412 |  |  |  | 3 | 400 | 400 | 3 |  |  |  | https://handbook.enapter.com/electrolyser/aem-flex120/downloads/Enapter_Datasheet_AEM-Flex-120_EN.pdf | x
AEM | Enapter | Nexus 500 | 1 | link | 105 | 105 | 9.4375 | 9.4375 | 0.089881 | 3% | 100% | 20 | 100 | [8 empty] | 4.8 | 53.3 | #DIV/0! | 99.95% | 100% | <5 | <5 |  |  |  | 35 | 5 | 55 | 1 | 4 | ASTM T-IV | ASTM T-II | 0.90476 | 10.0662 |  |  |  | 3 | 400 | 400 | 3 |  |  |  | https://handbook.enapter.com/electrolyser/aem-flex120/downloads/Enapter_Datasheet_AEM-Flex-120_EN.pdf | x
AEM | Enapter | Nexus 1000 | 1 | link | 210 | 210 | 18.875 | 18.875 | 0.089881 | 3% | 100% | 20 | 100 | [8 empty] | 4.8 | 53.3 | #DIV/0! | 99.95% | 100% | <5 | <5 |  |  |  | 35 | 5 | 55 | 1 | 4 | ASTM T-IV | ASTM T-II | 0.90476 | 10.0662 |  |  |  | 3 | 400 | 400 | 3 |  |  |  | https://handbook.enapter.com/electrolyser/aem-flex120/downloads/Enapter_Datasheet_AEM-Flex-120_EN.pdf | x
AEM | Hydrolite | eHG | 1 | link |  |  |  |  | 0.0899 | [8 empty] | 3.7758 | 42 | 4.0455 | 45 |  |  | 0% | 100% | 100% | [23 empty] | 10 | https://www.hydrolite-h2.com/hydrolite-electrolyzer-hydrogen-generator/ | x not much information
PEM | Hystar | Vega 1200 | 1 | link | 1224 | 1224 | 110 | 110 | 0.089869 | 25% | 100% | <5 | <10 |  |  |  | 77% | 4.19 | 46.6 | 4.19 | 46.6 | 4.58 | 51 | 109.3% | 99.97% | [7 empty] | -20 | 40 | 3.5 | 3.5 | [14 empty] | https://25478672.fs1.hubspotusercontent-eu1.net/hubfs/25478672/Hystar_main-brochure_DIGITAL_2024-02-13.pdf | x
PEM | Hystar | Mira 600 | 1 | link | 612 | 612 | 55 | 55 | 0.089869 | 15% | 100% | <5 | <10 |  |  |  | 73% | 4.45 | 49.6 | 4.45 | 49.6 | 4.85 | 54 | 109% | 99.97% | [7 empty] | -20 | 40 | 3.5 | 3.5 | [15 empty] | x
PEM | Hystar | Mira 600 | 1 | link | 1224 | 1224 | 110 | 110 | 0.089869 | 15% | 100% | <5 | <10 |  |  |  | 73% | 4.45 | 49.6 | 4.45 | 49.6 | 4.85 | 54 | 109% | 99.97% | [7 empty] | -20 | 40 | 3.5 | 3.5 | [15 empty] | x
PEM | Elogen | E500 | 1 | link | 500 | 500 | 44.95 | 44.95 | 0.0899 | 5% | 100% | [6 empty] | 4.4 | 48.9433 | 4.4 | 48.9433 | 4.9 | 54.505 | 111.4% | 99.9% | 100% |  |  |  |  | 30 | 30 | 5 | 35 | 2 | 6 |  |  | 2 | 22.2469 |  |  |  | 3200 | 400 | 400 |  |  |  |  | https://elogenh2.com/wp-content/uploads/2024/01/Product-Overview-Elogen-January-2024.pdf | x
PEM | Elogen | E1000 | 1 | link | 1000 | 1000 | 89.9 | 89.9 | 0.0899 | 5% | 100% | [6 empty] | 4.4 | 48.9433 | 4.4 | 48.9433 | 4.85 | 53.9488 | 110.2% | 99.9% | 100% |  |  |  |  | 30 | 30 | 5 | 35 | 2 | 6 |  |  | 2 | 22.2469 |  |  |  | 3200 | 400 | 400 |  |  |  |  | https://elogenh2.com/wp-content/uploads/2024/01/Product-Overview-Elogen-January-2024.pdf | x
PEM | Elogen | n x E1000 | 1 | link |  | 4000 |  | 359.6 | 0.0899 | 5% | 100% | [6 empty] | 4.4 | 48.9433 | 4.4 | 48.9433 | 4.85 | 53.9488 | 110.2% | 99.9% | 100% |  |  |  |  | 30 | 30 | 5 | 35 | 2 | 6 |  |  | 2 | 22.2469 |  |  |  | 3200 | 400 | 400 |  |  |  |  | https://elogenh2.com/wp-content/uploads/2024/01/Product-Overview-Elogen-January-2024.pdf | x
PEM | H2Greem | LabGreem | 1 | link | 0.006 | 0.06 | 0.0005394 | 0.005394 | 0.0899 | 5% | 100% | 3 | <10 | [8 empty] | 4.6 | 50.5 | #DIV/0! |  | 100% |  |  | -71 |  | 30 | 30 | -12 | 40 |  |  | ASTM T-II |  | 0.8 | 8.8988 |  |  |  | 37.5 | 220 | 380 | 3
PEM | H2Greem | LPGreem | 1 | link | 0.2 | 6 | 0.02 | 0.6 | 0.1 | 5% | 100% | 3 | <10 | [8 empty] | 4.6 | 51.1 | #DIV/0! |  | 100% |  |  | -71 |  | 30 | 30 | -12 | 40 |  |  | ASTM T-II |  | 0.83333 | 8.3333 |  |  |  | 37.5 | 220 | 380 | 3 |  |  |  | https://h2greem.com/fichas/lpgreem.pdf | x
PEM | H2Greem | HPGreem | 1 | link | 6.6 | 66 | 0.6 | 6 | 0.090909 | 5% | 100% | 3 | <10 | [8 empty] | 4.6 | 51.1 | #DIV/0! |  | 100% |  |  | -71 |  | 30 | 30 | -12 | 40 |  |  | ASTM T-II |  | 0.83333 | 9.1667 |  |  |  | 37.5 | 380 | 380 | 3 |  |  |  | https://h2greem.com/fichas/hpgreem.pdf | x
PEM | H2Greem | VHPGreem | 1 | link | 66 | 200 | 6 | 20 | 0.1 | 5% | 100% | 3 | <10 | [8 empty] | 4.6 | 51.1 | #DIV/0! |  | 100% |  |  | -71 |  | 30 | 30 | -12 | 40 |  |  | ASTM T-II |  | 0.83333 | 8.3333 |  |  |  | 37.5 | 380 | 380 | 3 |  |  |  | https://h2greem.com/fichas/vhpgreem.pdf | x
Membrane free | CPH2 | MFE220 | 1 | link | 208.5651 | 208.5651 | 18.75 | 18.75 | 0.0899 | [14 empty] | #DIV/0! | 100% | 100% | [23 empty] | 25 | https://www.cph2.com/our-technology/hydrogen-as-energy/ | x not much information
SOEC | Fuel Cell Energy | SOEC | 1 | link | 278.0868 | 278.0868 | 25 | 25 | 0.0899 |  |  |  |  | 6 |  | 90% |  | 3.5421 | 39.4 | 3.9376 | 43.8 |  |  | 0% | 99% | 99% | [6 empty] | 126 | 146 | 1.379 | 3.254 | ASTM T-II |  | 0.81672 | 9.0848 |  |  |  |  | 480 | 480 | 3 |  |  |  | https://go.fuelcellenergy.com/hubfs/solid-oxide-electrolyzer-spec-sheet.pdf | x
SOEC | Convion | C250e | 1 | link | 71.1902 | 71.1902 | 6.4 | 6.4 | 0.0899 | [6 empty] | 85% | [5 empty] | 3.4881 | 38.8 | #DIV/0! | [8 empty] | 200 | 250 | 2.5 | 4 |  |  | 0.99789 | 11.1 |  |  |  |  | 400 | 400 | [5 empty] | x not much information
SOEC | Elcogen | E3000 | 1 | link | 3 | 3 | 0.2697 | 0.2697 | 0.0899 | [10 empty] | 3.2 | 33 |  |  | #DIV/0! | [8 empty] | 650 | 720 |  |  |  |  | 1.8533 | 20.6155 |  |  |  | 9000 | 143 | 214 |  |  |  |  | https://elcogen.com/products/solid-oxide-stacks-for-electrolyser-systems/ | x
SOEC | Elcogen | E1000 | 1 | link | 1 | 1 | 0.0899 | 0.0899 | 0.0899 | [10 empty] | 3.2 | 33 |  |  | #DIV/0! | [8 empty] | 650 | 720 | [9 empty] | 3000 | 143 | 214 | [5 empty] | x
SOEC | Elcogen | E350 | 1 | link | 0.35 | 0.35 | 0.031465 | 0.031465 | 0.0899 | [10 empty] | 3.2 | 33 |  |  | #DIV/0! | [8 empty] | 650 | 720 | [9 empty] | 1000 | 143 | 214 | [5 empty] | x
SOEC | Kerionics | SOEL2020 | 1 | link | [5 empty] | 30% | 125% | >600 | [6 empty] | 35 |  | 50 |  | 45 | #DIV/0! | 99.9% | 99.9% | [6 empty] | 700 | 850 | 1 | 1 | [7 empty] | 5 |  |  |  |  | 2 |  | https://kerionics.com/ | x not much information
AE | Hymeth | HYAEON25 | 1 | link | 5.5 | 5.5 | 0.5 | 0.5 | 0.090909 | 25% | 100% | [6 empty] | 4.28 |  | 4.47 |  |  |  | 0% | 98.5% | 99.5% | [6 empty] | 55 | 65 |  |  |  |  | 0.81818 | 9 | [8 empty] | 10
PEM | Sungrow | SHT200P | 1 | link | 200 | 200 | 17.98 | 17.98 | 0.0899 | 5% | 110% | [12 empty] | #DIV/0! | 99.9% | 100% |  |  | -70 |  | 30 | 30 | 55 | 65
PEM | Sungrow | SHT500P | 1 | link | 500 | 500 | 44.95 | 44.95 | 0.0899 | 5% | 110% | [12 empty] | #DIV/0! | 99.9% | 100% |  |  | -70 |  | 30 | 30 | 55 | 65
AE | Cockerill Jingli Hydrogen | DQ2-3.2 | 1 | link | 2 | 1500 | 0.1798 | 134.85 | 0.0899 | [8 empty] | 4.4 | 48.9433 | 5 | 55.6174 |  |  | 0% | [6 empty] | 32 | 32
AE | Auyan | AOQING_1000A | 1 | link | 0 | 1000 | 0 | 89.9 | 0.0899 | [7 empty] | 65% | 3.9 | 43.3815 | 4.4 | 48.9433 |  |  | 0% | 100% | 100% |  |  |  |  | 16 | 16 | [6 empty] | 0.9 | 10.0111 | [9 empty] | 30
AE | SinoHy | HG5-3.2 | 1 | link | 5 | 5 | 0.4495 | 0.4495 | 0.0899 | 30% | 100% | [12 empty] | #DIV/0! | 100% | 100% |  |  | -70 |  | 32 | 32
AE | SinoHy | HG10-3.2 | 1 | link | 10 | 10 | 0.899 | 0.899 | 0.0899 | 30% | 100% | [12 empty] | #DIV/0! | 100% | 100% |  |  | -70 |  | 32 | 32
AE | SinoHy | HG20-3.2 | 1 | link | 20 | 20 | 1.798 | 1.798 | 0.0899 | 30% | 100% | [12 empty] | #DIV/0! | 100% | 100% |  |  | -70 |  | 32 | 32
AE | SinoHy | HG60-1.6 | 1 | link | 60 | 60 | 5.394 | 5.394 | 0.0899 | 30% | 100% | [12 empty] | #DIV/0! | 100% | 100% |  |  | -70 |  | 16 | 16
AE | SinoHy | HG100-1.6 | 1 | link | 100 | 100 | 8.99 | 8.99 | 0.0899 | 30% | 100% | [12 empty] | #DIV/0! | 100% | 100% |  |  | -70 |  | 16 | 16
AE | SinoHy | HG200-1.6 | 1 | link | 200 | 200 | 17.98 | 17.98 | 0.0899 | 30% | 100% | [12 empty] | #DIV/0! | 100% | 100% |  |  | -70 |  | 16 | 16
AE | SinoHy | HG250-1.6 | 1 | link | 250 | 250 | 22.475 | 22.475 | 0.0899 | 30% | 100% | [12 empty] | #DIV/0! | 100% | 100% |  |  | -70 |  | 16 | 16
AE | SinoHy | HG300-1.6 | 1 | link | 300 | 300 | 26.97 | 26.97 | 0.0899 | 30% | 100% | [12 empty] | #DIV/0! | 100% | 100% |  |  | -70 |  | 16 | 16
AE | SinoHy | HG500-1.6 | 1 | link | 500 | 500 | 44.95 | 44.95 | 0.0899 | 30% | 100% | [12 empty] | #DIV/0! | 100% | 100% |  |  | -70 |  | 16 | 16
AE | SinoHy | HG800-1.6 | 1 | link | 800 | 800 | 71.92 | 71.92 | 0.0899 | 30% | 100% | [12 empty] | #DIV/0! | 100% | 100% |  |  | -70 |  | 16 | 16
PEM | SinoHy | HGPS-50 | 1 | link | 50 | 50 | 4.495 | 4.495 | 0.0899 | [14 empty] | #DIV/0! | 100% | 100% |  |  |  |  | 32 | 32
PEM | SinoHy | HGPS-200 | 1 | link | 200 | 200 | 17.98 | 17.98 | 0.0899 | [14 empty] | #DIV/0! | 100% | 100% |  |  |  |  | 32 | 32
AE | Kylin-tech | KAS-3 | 1 | link | 3 | 3 | 0.2697 | 0.2697 | 0.0899 | 17% | 110% | <30 | <10 |  |  |  |  | 4.4 | 48.9433 | 5 | 55.6174 |  |  | 0% | 100% | 100% |  |  | -71 |  |  |  | 60 | 70 | 7 | 7 | [8 empty] | 380 | 380
AE | Kylin-tech | KAS-6 | 1 | link | 6 | 6 | 0.5394 | 0.5394 | 0.0899 | 17% | 110% | <30 | <10 |  |  |  |  | 4.4 | 48.9433 | 5 | 55.6174 |  |  | 0% | 100% | 100% |  |  | -71 |  |  |  | 60 | 70 | 7 | 7 | [8 empty] | 380 | 380
AE | Kylin-tech | KAS-10 | 1 | link | 10 | 10 | 0.899 | 0.899 | 0.0899 | 17% | 110% | <30 | <10 |  |  |  |  | 4.4 | 48.9433 | 5 | 55.6174 |  |  | 0% | 100% | 100% |  |  | -71 |  |  |  | 60 | 70 | 7 | 7 | [8 empty] | 380 | 380
AE | Kylin-tech | KASS-0.5 | 1 | link | 0.5 | 0.5 | 0.04495 | 0.04495 | 0.0899 | 10% | 100% | <30 | <10 |  |  |  |  | 4.4 | 48.9433 | 5 | 55.6174 |  |  | 0% | 99.99% | 100% |  |  | -45 |  |  |  | 70 | 80 | 1 | 1 | [8 empty] | 220 | 220
AE | Kylin-tech | KASS-1 | 1 | link | 1 | 1 | 0.0899 | 0.0899 | 0.0899 | 10% | 100% | <30 | <10 |  |  |  |  | 4.4 | 48.9433 | 5 | 55.6174 |  |  | 0% | 99.99% | 100% |  |  | -45 |  |  |  | 70 | 80 | 1 | 1 | [8 empty] | 220 | 220
AE | Kylin-tech | KAM-20 | 1 | link | 20 | 20 | 1.798 | 1.798 | 0.0899 | 10% | 110% | <30 | <20 |  |  |  |  | 4 | 44.4939 | 4.8 | 53.3927 |  |  | 0% | 100% | 100% |  |  | -71 |  |  |  | 70 | 80 | 0.6 | 1 | [8 empty] | 380 | 380
AE | Kylin-tech | KAM-50 | 1 | link | 50 | 50 | 4.495 | 4.495 | 0.0899 | 10% | 110% | <30 | <20 |  |  |  |  | 4 | 44.4939 | 4.8 | 53.3927 |  |  | 0% | 100% | 100% |  |  | -71 |  |  |  | 70 | 80 | 0.6 | 1 | [8 empty] | 380 | 380
AE | Kylin-tech | KAM-100 | 1 | link | 100 | 100 | 8.99 | 8.99 | 0.0899 | 10% | 110% | <30 | <20 |  |  |  |  | 4 | 44.4939 | 4.8 | 53.3927 |  |  | 0% | 100% | 100% |  |  | -71 |  |  |  | 70 | 80 | 0.6 | 1 | [8 empty] | 380 | 380
AE | Kylin-tech | KAL-200 | 1 | link | 200 | 200 | 17.98 | 17.98 | 0.0899 | 10% | 110% | <30 | <20 |  |  |  |  | 3.8 | 42.2692 | 4.6 | 51.168 |  |  | 0% | 100% | 100% |  |  | -71 |  |  |  | 75 | 80 | 1.2 | 1.6 | [8 empty] | 10k | 10k
AE | Kylin-tech | KAL-500 | 1 | link | 500 | 500 | 44.95 | 44.95 | 0.0899 | 10% | 110% | <30 | <20 |  |  |  |  | 3.8 | 42.2692 | 4.6 | 51.168 |  |  | 0% | 100% | 100% |  |  | -71 |  |  |  | 75 | 80 | 1.2 | 1.6 | [8 empty] | 10k | 10k
AE | Kylin-tech | KAL-1000 | 1 | link | 1000 | 1000 | 89.9 | 89.9 | 0.0899 | 10% | 110% | <30 | <20 |  |  |  |  | 3.8 | 42.2692 | 4.6 | 51.168 |  |  | 0% | 100% | 100% |  |  | -71 |  |  |  | 75 | 80 | 1.2 | 1.6 | [8 empty] | 10k | 10k
AE | Kylin-tech | KARE-50 | 1 | link | 50 | 50 | 4.495 | 4.495 | 0.0899 | 10% | 110% | <30 | <20 |  |  |  |  | 4 | 44.4939 | 4.8 | 53.3927 |  |  | 0% | 100% | 100% |  |  | -71 |  |  |  | 75 | 80 | 0.3 | 0.3 | [8 empty] | 380 | 380
AE | Kylin-tech | KARE-100 | 1 | link | 100 | 100 | 8.99 | 8.99 | 0.0899 | 10% | 110% | <30 | <20 |  |  |  |  | 4 | 44.4939 | 4.8 | 53.3927 |  |  | 0% | 100% | 100% |  |  | -71 |  |  |  | 75 | 80 | 0.3 | 0.3 | [8 empty] | 380 | 380
AE | Kylin-tech | KARE-500 | 1 | link | 500 | 500 | 44.95 | 44.95 | 0.0899 | 10% | 110% | <30 | <20 |  |  |  |  | 3.9 | 43.3815 | 4.7 | 52.2803 |  |  | 0% | 100% | 100% |  |  | -71 |  |  |  | 75 | 80 | 0.3 | 0.3 | [8 empty] | 10k | 10k
AE | Kylin-tech | KARE-1000 | 1 | link | 1000 | 1000 | 89.9 | 89.9 | 0.0899 | 10% | 110% | <30 | <20 |  |  |  |  | 3.9 | 43.3815 | 4.7 | 52.2803 |  |  | 0% | 100% | 100% |  |  | -71 |  |  |  | 75 | 80 | 0.3 | 0.3 | [8 empty] | 10k | 10k
PEM | Kylin-tech | PEM100-1000 | 1 | link | 100 | 1000 | 8.99 | 89.9 | 0.0899 |  |  |  | <10 |  |  |  |  | 4.9 | 54.505 | 5.2 | 57.842 |  |  | 0% | 100% | 100% |  |  |  |  | 30 | 30 | 15 | 40 | 2 | 4 | [7 empty] | 2800 | 690 | 690 | 3
PEM | Kylin-tech | K2 | 1 | link | 2 | 2 | 0.17958 | 0.17958 | 0.089792 | [12 empty] | 7.3 | 81.2993 | #DIV/0! | 100% | 100% | <1 | <5 |  | <2 | 15 | 30 | 5 | 50 | 1.5 | 4 |  |  | 0.915 | 10.1903 |  |  |  | 22 | 480 | 480 | 3
PEM | Kylin-tech | K4 | 1 | link | 4 | 4 | 0.35958 | 0.35958 | 0.089896 | [12 empty] | 7 | 77.8679 | #DIV/0! | 100% | 100% | <1 | <5 |  | <2 | 15 | 30 | 5 | 50 | 1.5 | 4 |  |  | 0.915 | 10.178 |  |  |  | 38 | 480 | 480 | 3
PEM | Kylin-tech | K6 | 1 | link | 6 | 6 | 0.53917 | 0.53917 | 0.089861 | [12 empty] | 6.8 | 75.6723 | #DIV/0! | 100% | 100% | <1 | <5 |  | <2 | 15 | 30 | 5 | 50 | 1.5 | 4 |  |  | 0.91667 | 10.1965 |  |  |  | 55 | 480 | 480 | 3
AE | GUOFUHEE | GFEL-200 | 1 | link | 200 | 200 | 17.98 | 17.98 | 0.0899 | [8 empty] | 4 | 44.4939 | 4.3 | 47.8309 |  |  | 0% | 100% | 100% | <5 |  | -70 |  | 16 | 32 | 85 | 92 |  |  |  |  | 0.9 | 10.0111
AE | GUOFUHEE | GFEL-500 | 1 | link | 500 | 500 | 44.95 | 44.95 | 0.0899 | [8 empty] | 4.1 | 45.6062 | 4.4 | 48.9433 |  |  | 0% | 100% | 100% | <5 |  | -70 |  | 16 | 16 | 85 | 92 |  |  |  |  | 0.9 | 10.0111
AE | GUOFUHEE | GFEL-1000 | 1 | link | 1000 | 1000 | 89.9 | 89.9 | 0.0899 | [8 empty] | 4.1 | 45.6062 | 4.4 | 48.9433 |  |  | 0% | 100% | 100% | <5 |  | -70 |  | 16 | 16 | 85 | 92 |  |  |  |  | 0.9 | 10.0111
AE | Kohodo |  | 1 | link | 0.1 | 1000 | 0.00899 | 89.9 | 0.0899 | [8 empty] | 4 | 44.4939 | 4.3 | 47.8309 |  |  | 0% | 99.99% | 99.9% |  |  |  |  | 16 | 16 | [17 empty] | >10
AE | Wenshi Hydrogen | WS-600L | 1 | link | 0.6 | 0.6 | 0.05394 | 0.05394 | 0.0899 | 5% | 110% | <5 | <30 | [8 empty] | 4.5 | 50.0556 | #DIV/0! | 100% | 100% |  |  |  |  | 30 | 30 |  |  |  |  | pure water |  | 0.83333 | 9.2696 | [8 empty] | >3,4 | 10
AE | Wenshi Hydrogen | WS-2000L | 1 | link | 2 | 2 | 0.1798 | 0.1798 | 0.0899 | 20% | 100% | <5 | <30 | [8 empty] | 4.4 | 48.9433 | #DIV/0! | 100% | 100% |  |  |  |  | 30 | 30 |  |  |  |  | pure water |  | 1 | 11.1235 | [8 empty] | >5,7 | 10
AE | Wenshi Hydrogen | WS-50M | 1 | link | 50 | 50 | 4.495 | 4.495 | 0.0899 | 5% | 150% | <5 | <30 | [8 empty] | 4.2 | 46.7186 |  | 100% | 100% |  |  |  |  | 30 | 30 |  |  |  |  | pure water |  | 1 | 11.1235 | [8 empty] | >6,8 | 10
AE | Shuanliang | SLZQ-2000 | 1 | link | 2000 | 2000 | 179.8 | 179.8 | 0.0899 | 20% | 110% |  |  | 10 |  |  |  | 3.9 | 43.3815 | 4.5 | 50.0556 |  |  | 0% | 100% | 100% | [6 empty] | 90 | 110 | 1.6 | 4 | [13 empty] | >18,3
AE | Shuanliang | SLZQ-1500 | 1 | link | 1500 | 1500 | 134.85 | 134.85 | 0.0899 | 20% | 110% |  |  | 10 |  |  |  | 3.9 | 43.3815 | 4.5 | 50.0556 |  |  | 0% | 100% | 100% | [6 empty] | 90 | 110 | 1.6 | 4 | [13 empty] | >18,4
AE | Shuanliang | SLZQ-1000 | 1 | link | 1000 | 1000 | 89.9 | 89.9 | 0.0899 | 20% | 110% |  |  | 10 |  |  |  | 3.9 | 43.3815 | 4.5 | 50.0556 |  |  | 0% | 100% | 100% | [6 empty] | 90 | 110 | 1.6 | 4 | [13 empty] | >18,5
AE | Shuanliang | SLZQ-800 | 1 | link | 800 | 800 | 71.92 | 71.92 | 0.0899 | 20% | 110% |  |  | 10 |  |  |  | 3.9 | 43.3815 | 4.5 | 50.0556 |  |  | 0% | 100% | 100% | [6 empty] | 90 | 110 | 1.6 | 4 | [13 empty] | >18,6
AE | CNTHE | FDQ5 | 1 | link | 2 | 8 | 0.1798 | 0.7192 | 0.0899 | 40% | 100% | [10 empty] | 4.9 | 54.505 | #DIV/0! | 99.9% | 99.9% | [6 empty] | 90 | 90 |  | 5
AE | CNTHE | FDQ10 | 1 | link | 8 | 20 | 0.7192 | 1.798 | 0.0899 | 40% | 100% | [10 empty] | 4.8 | 53.3927 | #DIV/0! | 99.9% | 99.9% | [6 empty] | 90 | 90 |  | 5
AE | CNTHE | FDQ20 | 1 | link | 20 | 40 | 1.798 | 3.596 | 0.0899 | 40% | 100% | [10 empty] | 4.7 | 52.2803 | #DIV/0! | 99.9% | 99.9% | [6 empty] | 90 | 90 |  | 5
AE | CNTHE | FDQ60 | 1 | link | 40 | 80 | 3.596 | 7.192 | 0.0899 | 40% | 100% | [10 empty] | 4.6 | 51.168 | #DIV/0! | 99.9% | 99.9% | [6 empty] | 90 | 90 |  | 5
AE | CNTHE | FDQ100 | 1 | link | 80 | 150 | 7.192 | 13.485 | 0.0899 | 40% | 100% | [10 empty] | 4.5 | 50.0556 | #DIV/0! | 99.9% | 99.9% | [6 empty] | 90 | 90 |  | 4
AE | CNTHE | FDQ400 | 1 | link | 150 | 400 | 13.485 | 35.96 | 0.0899 | 40% | 100% | [10 empty] | 4.4 | 48.9433 | #DIV/0! | 99.9% | 99.9% | [6 empty] | 90 | 90 |  | 3
AE | CNTHE | FDQ800 | 1 | link | 400 | 1000 | 35.96 | 89.9 | 0.0899 | 40% | 100% | [10 empty] | 4.4 | 48.9433 | #DIV/0! | 99.9% | 99.9% | [6 empty] | 90 | 90 |  | 3
AE | GREENH2 | GHM-50-16 | 1 | link | 50 | 50 | 4.495 | 4.495 | 0.0899 | 30% | 100% | [6 empty] | 4.4 | 48.9433 | 4.6 | 51.168 |  |  | 0% | 100% | 100% |  |  | -65 |  | 16 | 32 |  | 40 |  |  |  |  | 1 | 11.1235
AE | GREENH2 | GHM-100-16 | 1 | link | 100 | 100 | 8.99 | 8.99 | 0.0899 | 30% | 100% | [6 empty] | 4.4 | 48.9433 | 4.6 | 51.168 |  |  | 0% | 100% | 100% |  |  | -65 |  | 16 | 32 |  | 40 |  |  |  |  | 1 | 11.1235
AE | GREENH2 | GHM-150-16 | 1 | link | 150 | 150 | 13.485 | 13.485 | 0.0899 | 30% | 100% | [6 empty] | 4.4 | 48.9433 | 4.6 | 51.168 |  |  | 0% | 100% | 100% |  |  | -65 |  | 16 | 32 |  | 40 |  |  |  |  | 1 | 11.1235
AE | GREENH2 | GHM-200-16 | 1 | link | 200 | 200 | 17.98 | 17.98 | 0.0899 | 30% | 100% | [6 empty] | 4.4 | 48.9433 | 4.6 | 51.168 |  |  | 0% | 100% | 100% |  |  | -65 |  | 16 | 32 |  | 40 |  |  |  |  | 1 | 11.1235
AE | GREENH2 | GHS-5-16 | 1 | link | 5 | 5 | 0.4495 | 0.4495 | 0.0899 | 30% | 100% | [6 empty] | 4.4 | 48.9433 | 4.6 | 51.168 |  |  | 0% | 100% | 100% |  |  | -65 |  | 16 | 32 |  | 40 |  |  |  |  | 1 | 11.1235 |  |  |  | 43
AE | GREENH2 | GH-10-16 | 1 | link | 10 | 10 | 0.899 | 0.899 | 0.0899 | 30% | 100% | [6 empty] | 4.4 | 48.9433 | 4.6 | 51.168 |  |  | 0% | 100% | 100% |  |  | -65 |  | 16 | 32 |  | 40 |  |  |  |  | 1 | 11.1235 |  |  |  | 85
AE | GREENH2 | GHS-15-16 | 1 | link | 15 | 15 | 1.3485 | 1.3485 | 0.0899 | 30% | 100% | [6 empty] | 4.4 | 48.9433 | 4.6 | 51.168 |  |  | 0% | 100% | 100% |  |  | -65 |  | 16 | 32 |  | 40 |  |  |  |  | 1 | 11.1235 |  |  |  | 120
AE | GREENH2 | GHS-20-16 | 1 | link | 20 | 20 | 1.798 | 1.798 | 0.0899 | 30% | 100% | [6 empty] | 4.4 | 48.9433 | 4.6 | 51.168 |  |  | 0% | 100% | 100% |  |  | -65 |  | 16 | 32 |  | 40 |  |  |  |  | 1 | 11.1235 |  |  |  | 160
AE | GREENH2 | GHS-30-16 | 1 | link | 25 | 25 | 2.2475 | 2.2475 | 0.0899 | 30% | 100% | [6 empty] | 4.4 | 48.9433 | 4.6 | 51.168 |  |  | 0% | 100% | 100% |  |  | -65 |  | 16 | 32 |  | 40 |  |  |  |  | 1 | 11.1235 |  |  |  | 200
AE | GREENH2 | GHS-40-16 | 1 | link | 30 | 30 | 2.697 | 2.697 | 0.0899 | 30% | 100% | [6 empty] | 4.4 | 48.9433 | 4.6 | 51.168 |  |  | 0% | 100% | 100% |  |  | -65 |  | 16 | 32 |  | 40 |  |  |  |  | 1 | 11.1235 |  |  |  | 240
PEM | Amoy Island Hydrogen | LD-HP-200 | 1 | link | 200 | 200 | 17.98 | 17.98 | 0.0899 | 10% | 110% | 8 | [5 empty] | 3.6 | 40.0445 | 4.5 | 50.0556 |  |  | 0 | 100% | 100% | [6 empty] | 5 | 40
PEM | Amoy Island Hydrogen | LD-HP-20 | 1 | link | 22 | 22 | 1.9778 | 1.9778 | 0.0899 | 10% | 110% | [6 empty] | 3.6 | 40.0445 | 4.5 | 50.0556 |  |  | 0 | 100% | 100% | <100 |  |  |  | 10 | 30
PEM | BAHE energy |  | 1 | link | 0.3 | 1 | 0.02697 | 0.0899 | 0.0899 | 10% | 110% | [10 empty] | 4.3 | 47.8309 | [6 empty] | 15 | 50 | 60 | 80
PEM | BAHE energy |  | 1 | link | 2 | 8 | 0.1798 | 0.7192 | 0.0899 | 10% | 110% | [10 empty] | 4.3 | 47.8309 | [6 empty] | 15 | 50 | 60 | 80
PEM | BAHE energy |  | 1 | link | 10 | 20 | 0.899 | 1.798 | 0.0899 | 10% | 110% | [10 empty] | 4.3 | 47.8309 | [6 empty] | 15 | 50 | 60 | 80
PEM | BAHE energy |  | 1 | link | 25 | 50 | 2.2475 | 4.495 | 0.0899 | 10% | 110% | [10 empty] | 4.3 | 47.8309 | [6 empty] | 15 | 50 | 60 | 80
PEM | BAHE energy |  | 1 | link | 60 | 250 | 5.394 | 22.475 | 0.0899 | 10% | 110% | [10 empty] | 4.3 | 47.8309 | [6 empty] | 15 | 50 | 60 | 80
PEM | BAHE energy | S series | 1 | link | 0.3 | 1 | 0.02697 | 0.0899 | 0.0899 | 0% | 150% | [6 empty] | 5 | 55.6174 | 7 | 77.8643 |  |  |  | 100% | 100% |  |  |  |  | 15 | 50 | [8 empty] | air |  |  |  | 220
PEM | BAHE energy | H series | 1 | link | 2 | 8 | 0.1798 | 0.7192 | 0.0899 | 0% | 150% | [6 empty] | 6.25 | 69.5217 | 7.5 | 83.426 |  |  |  | 100% | 100% |  |  |  |  | 15 | 50 | [8 empty] | liquid |  |  |  | 380
PEM | BAHE energy | C series | 1 | link | 10 | 50 | 0.899 | 4.495 | 0.0899 | 0% | 125% | [6 empty] | 3.2 | 35.5951 | 6 | 66.7408 |  |  |  | 100% | 100% |  |  |  |  | 15 | 50 | [8 empty] | liquid |  |  |  | 380
PEM | BAHE energy | M series | 1 | link | 100 | 1000 | 8.99 | 89.9 | 0.0899 | 0% | 125% | [6 empty] | 5 | 55.6174 | 5.5 | 61.1791 |  |  |  | 100% | 100% |  |  |  |  | 15 | 50 | [8 empty] | liquid |  |  |  | 380 |  |  | 10
PEM | BriHyNergy | BriLyzer-R200 | 1 | link | 200 | 200 | 17.98 | 17.98 | 0.0899 | 5% | 150% | 5 | [9 empty] | 4.3 | 47.8309 |  | 100% | 100% |  |  |  |  | 5 | 35 | [17 empty] | 1
PEM | BriHyNergy | BriLyzer-S50 | 1 | link | 50 | 50 | 4.495 | 4.495 | 0.0899 | 5% | 150% | 5 | [9 empty] | 4.3 | 47.8309 |  | 100% | 100% |  |  |  |  | 5 | 35 | [17 empty] | 1
AE | Stiesdal Hydrogen | HydroGen | 1 | link | 656.2848 | 656.2848 | 59 | 59 | 0.0899 | 25% | 100% | <5 |  | 1 |  |  | 78% |  |  |  |  | 4.7236 | 52.5424 |  | 99.7% | [6 empty] | 35
AE | AHES | 1MW module | 1 | link | 200 | 200 | 17.98 | 17.98 | 0.0899 | 30% | 100% | [6 empty] | 4.5 | 50.0556 | 5.2 | 57.842 |  |  |  | 99.8% | [5 empty] | 16 | 16 |  | 90 |  |  |  |  | 1 | 11.1235
AE | AHES | 5MW module | 1 | link | 1000 | 1000 | 89.9 | 89.9 | 0.0899 | 30% | 100% | [6 empty] | 4.5 | 50.0556 | 5.2 | 57.842 |  |  |  | 99.8%
AE | Millenium Reign Energy | SFHA 100 | 1 | link | 0.92696 | 0.92696 | 0.083333 | 0.083333 | 0.0899 | [12 empty] | 4.3152 | 48 |  | 100% | 100%
AE | Millenium Reign Energy | SFHA 200 | 1 | link | 1.8539 | 1.8539 | 0.16667 | 0.16667 | 0.0899 | [12 empty] | 4.3152 | 48 |  | 100% | 100%
AE | Millenium Reign Energy | SFHA 300 | 1 | link | 5.5617 | 5.5617 | 0.5 | 0.5 | 0.0899 | [12 empty] | 4.3152 | 48 |  | 100% | 100%
AE | Millenium Reign Energy | AutoArk114 | 1 | link | 2.1 | 2.1 | 0.18879 | 0.18879 | 0.0899 | [7 empty] | 63%(LHV) |  |  | 4.7619 | 52.9689 |  |  |  | 99.5% | 99.5% | [18 empty] | 240 | 240
AE | Millenium Reign Energy | AutoArk55 | 1 | link | 1 | 1 | 0.0899 | 0.0899 | 0.0899 | [7 empty] | 63%(LHV) |  |  | 4.4 | 48.9433 |  |  |  | 99.5% | 99.5%
AE | Millenium Reign Energy | AutoArk11 or 27 | 1 | link | 0.14 | 0.46348 | 0.012586 | 0.041667 | 0.0899 | [7 empty] | 63%(LHV) |  |  | 3.8837 | 43.2 |  |  |  | 99.5% | 99.5% | [18 empty] | 120 | 120
| Evoloh |  | 0
AE | Hygreen Energy | HELA 1000 | 1 | link | 1000 | 1000 | 89.9 | 89.9 | 0.0899 | 30% | 110% | [5 empty] | 82% |  |  |  |  | 4.3 | 47.8309 |  | 100% | 100% |  |  |  |  | 16 | 16 | 85 | 95 |  |  |  |  | 1 | 11.1235
AE | Hygreen Energy | HELA 2000 | 1 | link | 2000 | 2000 | 179.8 | 179.8 | 0.0899 | 30% | 110% | [5 empty] | 80% |  |  |  |  | 4.4 | 48.9433 |  | 100% | 100% |  |  |  |  | 16 | 16 | 85 | 95 |  |  |  |  | 1 | 11.1235
PEM | Hygreen Energy | HGPS 50 | 1 | link | 50 | 50 | 4.495 | 4.495 | 0.0899 | 5% | 110% | 5 |  |  |  |  | 80% |  |  |  |  | 4.3 | 47.8309 |  | 100% | 100% |  |  |  |  | 30 | 30 | 65 | 65 |  |  |  |  | 1 | 11.1235
PEM | Hygreen Energy | HGPS 300 | 1 | link | 300 | 300 | 26.97 | 26.97 | 0.0899 | 5% | 110% | 5 |  |  |  |  | 80% |  |  |  |  | 4.3 | 47.8309 |  | 100% | 100% |  |  |  |  | 30 | 30 | 65 | 65 |  |  |  |  | 1 | 11.1235
AEM | Hygreen Energy | AEM 2 | 1 | link | 2 | 2 | 0.1798 | 0.1798 | 0.0899 | 10% | 120% |  |  | 10 |  |  | 75% |  |  |  |  | 4.4 | 48.9433 |  | 100% | 100% |  |  |  |  | 16 | 16 | 60 | 60 |  |  |  |  | 0.9 | 10.0111
AE | Nordex SE | prototype | 0 | link
AE | HydrogenPro | prototype | 0 | link
PEM | Oort Energy | prototype | 0 | link
PEM | ENDUA | EZ-25 | 1 | link | 5.7 | 5.7 | 0.5 | 0.5 | 0.087719 | [12 empty] | 5.1754 | 59 | [7 empty] | 30 | 30 | 5 | 45 |  |  |  |  | 2.807 | 32 | potable source |  |  |  | 400 | 400 | 3
PEM | ENDUA | EZ-50 | 1 | link | 11.4 | 11.4 | 1 | 1 | 0.087719 | [12 empty] | 5.0877 | 58 | [7 empty] | 30 | 30 | 5 | 45 |  |  |  |  | 2.807 | 32 | potable source |  |  |  | 400 | 400 | 3
PEM | ENDUA | EZ-100 | 1 | link | 22.9 | 22.9 | 2 | 2 | 0.087336 | [12 empty] | 5.0655 | 58 | [7 empty] | 30 | 30 | 5 | 45 |  |  |  |  | 2.7948 | 32 | potable source |  |  |  | 400 | 400 | 3
PEM | ENDUA | EZ-150 | 1 | link | 34 | 34 | 2.8 | 2.8 | 0.082353 | [12 empty] | 4.7765 | 58 | [7 empty] | 30 | 30 | 5 | 45 |  |  |  |  | 2.6353 | 32 | potable source |  |  |  | 400 | 400 | 3
PEM | ENDUA | EZ-200 | 1 | link | 45.4 | 45.4 | 3.8 | 3.8 | 0.0837 | [12 empty] | 4.8546 | 58 | [7 empty] | 30 | 30 | 5 | 45 |  |  |  |  | 2.6784 | 32 | potable source |  |  |  | 400 | 400 | 3
PEM | ENDUA | EZ-250 | 1 | link | 56.5 | 56.5 | 4.7 | 4.7 | 0.083186 | [12 empty] | 4.8248 | 58 | [7 empty] | 30 | 30 | 5 | 45 |  |  |  |  | 2.6619 | 32 | potable source |  |  |  | 400 | 400 | 3
PEM | iGas energy | gEI 10-300 | 1 | link | 10 | 10 | 0.899 | 0.899 | 0.0899 | [12 empty] | 5.4 | 60.0667 |  | 100% | 100% | 5 |  | -70 |  | 40 | 40 | [16 empty] | 9 | 20
PEM | iGas energy | gEI 30-300 | 1 | link | 30 | 30 | 2.697 | 2.697 | 0.0899 | [12 empty] | 5.2 | 57.842 |  | 100% | 100% | 5 |  | -70 |  | 40 | 40 | [16 empty] | 9 | 20
PEM | iGas energy | gEI 60-300 | 1 | link | 60 | 60 | 5.394 | 5.394 | 0.0899 | [12 empty] | 5.2 | 57.842 |  | 100% | 100% | 5 |  | -70 |  | 40 | 40 | [16 empty] | 9 | 20
PEM | iGas energy | gEI 100-1250 | 1 | link | 100 | 100 | 8.99 | 8.99 | 0.0899 | [12 empty] | 5.4 | 60.0667 |  | 100% | 100% | 5 |  | -70 |  | 40 | 40 | [16 empty] | 9 | 20
PEM | iGas energy | gEI 160-1250 | 1 | link | 160 | 160 | 14.384 | 14.384 | 0.0899 | [12 empty] | 5.4 | 60.0667 |  | 100% | 100% | 5 |  | -70 |  | 40 | 40 | [16 empty] | 9 | 20
PEM | iGas energy | gEI 320-1250 | 1 | link | 320 | 320 | 28.768 | 28.768 | 0.0899 | [12 empty] | 5.3 | 58.9544 |  | 100% | 100% | 5 |  | -70 |  | 40 | 40 | [16 empty] | 9 | 20
PEM | QUEST ONE | MHP | 1 | link | 2130 | 2130 | 191.6667 | 191.6667 | 0.089984 | 10% | 100% |  | 30 |  |  |  | 77% |  |  |  |  | 4.6 | 51 |  | 99.9% | 100% |  |  |  |  | 30 | 30 | 5 | 40 |  |  | DI water | DI water
PEM | QUEST ONE | ME450 | 1 | link | 210 | 210 | 18.75 | 18.75 | 0.089286 | 20% | 100% |  | 30 |  |  |  | 75% |  |  |  |  | 4.7 | 53 |  | 100% | 100% |  |  |  |  | 20 | 30 | -20 | 40 | [10 empty] | 480 | 480 | 3
PEM | IMI VIVO | 1MW | 1 | link | 200 | 200 | 17.98 | 17.98 | 0.0899 | 10% | 100% | <5 | [9 empty] | 5.2142 | 58 |  | 100% | 100% | <2 |  |  |  | 40 | 40 | [6 empty] | 2 | 22.2469 |  |  |  |  | 400 | 400
PEM | IMI VIVO | 2MW | 1 | link | 400 | 400 | 35.96 | 35.96 | 0.0899 | 10% | 100% | <5 | [9 empty] | 5.2142 | 58 |  | 100% | 100% | <2 |  |  |  | 40 | 40 | [6 empty] | 2 | 22.2469
PEM | IMI VIVO | 3MW | 1 | link | 600 | 600 | 53.94 | 53.94 | 0.0899 | 10% | 100% | <5 | [9 empty] | 5.2142 | 58 |  | 100% | 100% | <2 |  |  |  | 40 | 40 | [6 empty] | 2 | 22.2469
PEM | IMI VIVO | 4MW | 1 | link | 800 | 800 | 71.92 | 71.92 | 0.0899 | 10% | 100% | <5 | [9 empty] | 5.2142 | 58 |  | 100% | 100% | <2 |  |  |  | 40 | 40 | [6 empty] | 2 | 22.2469
PEM | IMI VIVO | 5MW | 1 | link | 1000 | 1000 | 89.9 | 89.9 | 0.0899 | 10% | 100% | <5 | [9 empty] | 5.2142 | 58 |  | 100% | 100% | <2 |  |  |  | 40 | 40 | [6 empty] | 2 | 22.2469
PEM | Kyros Hydrogen Solutions | 200 | 1 | link | 40 | 40 | 3.4 | 3.4 | 0.085 | 20% | 100% | [6 empty] | 5 | 58.8235 | [5 empty] | 100% | 100% | [5 empty] | 40 | -20 | 35 |  |  | TrinkwV 2020 |  | 1 | 11.7647 |  |  |  |  | 400 | 400 | 3
PEM | Kyros Hydrogen Solutions | 300 | 1 | link | 60 | 60 | 5.1 | 5.1 | 0.085 | 20% | 100% | [6 empty] | 5 | 58.8235 | [5 empty] | 100% | 100% | [5 empty] | 40 | -20 | 35 |  |  | TrinkwV 2021 |  | 1 | 11.7647 |  |  |  |  | 400 | 400 | 3
PEM | Kyros Hydrogen Solutions | 400 | 1 | link | 80 | 80 | 6.9 | 6.9 | 0.08625 | 20% | 100% | [6 empty] | 5 | 57.971 | [5 empty] | 100% | 100% | [5 empty] | 40 | -20 | 35 |  |  | TrinkwV 2022 |  | 1 | 11.5942 |  |  |  |  | 400 | 400 | 3
PEM | Kyros Hydrogen Solutions | 450 | 1 | link | 90 | 90 | 7.8 | 7.8 | 0.086667 | 20% | 100% | [6 empty] | 5 | 57.6923 | [5 empty] | 100% | 100% | [5 empty] | 40 | -20 | 35 |  |  | TrinkwV 2023 |  | 1.0556 | 12.1795 |  |  |  |  | 400 | 400 | 3
PEM | Kyros Hydrogen Solutions | 600 | 1 | link | 120 | 120 | 10.4 | 10.4 | 0.086667 | 20% | 100% | [6 empty] | 5 | 57.6923 | [5 empty] | 100% | 100% | [5 empty] | 40 | -20 | 35 |  |  | TrinkwV 2024 |  | 1.0417 | 12.0192 |  |  |  |  | 400 | 400 | 3
PEM | Kyros Hydrogen Solutions | 750 | 1 | link | 150 | 150 | 13 | 13 | 0.086667 | 20% | 100% | [6 empty] | 5 | 57.6923 | [5 empty] | 100% | 100% | [5 empty] | 40 | -20 | 35 |  |  | TrinkwV 2025 |  | 1 | 11.5385 |  |  |  |  | 400 | 400 | 3
PEM | Kyros Hydrogen Solutions | 900 | 1 | link | 180 | 180 | 15.6 | 15.6 | 0.086667 | 20% | 100% | [6 empty] | 5 | 57.6923 | [5 empty] | 100% | 100% | [5 empty] | 40 | -20 | 35 |  |  | TrinkwV 2026 |  | 1.0556 | 12.1795 |  |  |  |  | 400 | 400 | 3
PEM | Fortescue | FHS P1 | 1 | link | 222.4694 | 222.4694 | 20 | 20 | 0.0899 | [15 empty] | 100% | 100% | [5 empty] | 40 | [16 empty] | 9
PEM | Fortescue | FHS P5 | 1 | link | 1112.3471 | 1112.3471 | 100 | 100 | 0.0899 | [15 empty] | 100% | 100% | [5 empty] | 40 | [16 empty] | 9
PEM | Fortescue | FHS P50 | 1 | link | 11123.4705 | 11123.4705 | 1000 | 1000 | 0.0899 | [15 empty] | 100% | 100% | [5 empty] | 40 | [16 empty] | 9
AEM | SungreenH2 | 200-500 | 1 | link | 233.33 | 233.33 | 20.8333 | 20.8333 | 0.089287 |  |  | <20 |  |  |  |  | 82% | 4.2858 | 48 |  |  | 4.5001 | 50.4 |  | 99.99% | 100% | [5 empty] | 35 | 60 | 70 | 1 | 4 |  |  | 1.0714 | 12 |  |  |  |  | 400 | 400 | 3
AEM | SungreenH2 | 10 to 20 | 1 | link | 4.67 | 4.67 | 0.41667 | 0.41667 | 0.089222 |  |  | <20 |  |  |  |  | 82% | 4.2827 | 48 |  |  | 4.4968 | 50.4 |  | 99.99% | 100% | [5 empty] | 10 | 60 | 70 | 1 | 4 |  |  | 1.0707 | 12 |  |  |  |  | 400 | 400 | 3
AEM | SungreenH2 | SGH2-EL 1.3 | 1 | link | 0.46348 | 0.46348 | 0.041667 | 0.041667 | 0.0899 |  |  | <20 |  |  |  |  | 82% | 4.3152 | 48 |  |  | 4.531 | 50.4 |  | 99.99% | 100% | [5 empty] | 10 | 60 | 60 |  |  |  |  | 1.0788 | 12
AEM | Cipher Neutron | AEM | 1 | link | 26.6963 | 26.6963 | 2.4 | 2.4 | 0.0899 | 20% | 120% |  |  |  |  | 90% |  |  |  | 3.95 | 43.9377 |  |  |  | 99.98% | 100% | [5 empty] | 30 | 5 | 40 |  |  | ASTM type 1
AEM | Yaai Green Energy | Not enough info | 0 | link
AEM | Arco Technologies | 4 to 30 | 1 | link | 4 | 4 | 0.35 | 0.35 | 0.0875 | 40% | 100% | [6 empty] | 4.8 | 54.8571 | [27 empty] | 3
AEM | Arco Technologies | 10 to 30 | 1 | link | 12 | 12 | 1.0417 | 1.0417 | 0.086806 | 40% | 100% | [6 empty] | 4.8 | 55.296 | [27 empty] | 3
AEM | Hyter | Not enough info | 0 | link
AEM | H2 Next | Not enough info | 0 | link
SOEC | Mitsubishi Heavy Industries | Not enough info | 0 | link
SOEC | SolydEra | ECA-1 | 1 | link | 255.8398 | 318.1313 | 23 | 28.6 | 0.0899 | 2.5% | 100% |  | <60 |  |  | 85% |  | 3.3263 | 37 | 3.5061 | 39 | 3.1105 | 34.6 | [8 empty] | 0.25 | 650 | 800 | [15 empty] | 6.8
SOEC | SolydEra | ECA-2 | 1 | link | 511.6796 | 636.2625 | 46 | 57.2 | 0.0899 | 2.5% | 100% |  | <60 |  |  | 85% |  | 3.3263 | 37 | 3.5061 | 39 | 3.1105 | 34.6 | [8 empty] | 0.25 | 650 | 800 | [15 empty] | 6.8
SOEC | Ceres | Not enough info | 0 | link
PEM | Cawolo | 2,4KW | 1 | link | 0.5 | 0.5 | 0.04495 | 0.04495 | 0.0899 | [12 empty] | 4.8 | 53.3927
PEM | Cawolo | 5KW | 1 | link | 1 | 1 | 0.0899 | 0.0899 | 0.0899 | [12 empty] | 5 | 55.6174
PEM | Cawolo | 10KW | 1 | link | 2 | 2 | 0.1798 | 0.1798 | 0.0899 | [12 empty] | 5 | 55.6174
PEM | Cawolo | 11,2KW | 1 | link | 2 | 2 | 0.1798 | 0.1798 | 0.0899 | [12 empty] | 5.6 | 62.2914
PEM | Cawolo | 20KW | 1 | link | 4 | 4 | 0.3596 | 0.3596 | 0.0899 | [12 empty] | 5 | 55.6174
PEM | Cawolo | 30KW | 1 | link | 6 | 6 | 0.5394 | 0.5394 | 0.0899 | [12 empty] | 5 | 55.6174
PEM | Cawolo | 39KW | 1 | link | 8 | 8 | 0.7192 | 0.7192 | 0.0899 | [12 empty] | 4.875 | 54.2269
PEM | Cawolo | 55KW | 1 | link | 10 | 10 | 0.899 | 0.899 | 0.0899 | [12 empty] | 5.5 | 61.1791
PEM | Cawolo | 102KW | 1 | link | 20 | 20 | 1.798 | 1.798 | 0.0899 | [12 empty] | 5.1 | 56.7297
PEM | Cawolo | 150KW | 1 | link | 30 | 30 | 2.697 | 2.697 | 0.0899 | [12 empty] | 5 | 55.6174
PEM | Cawolo | 250KW | 1 | link | 50 | 50 | 4.495 | 4.495 | 0.0899 | [12 empty] | 5 | 55.6174
PEM | Cawolo | 520KW | 1 | link | 100 | 100 | 8.99 | 8.99 | 0.0899 | [12 empty] | 5.2 | 57.842
PEM | Cawolo | 1040KW | 1 | link | 200 | 200 | 17.98 | 17.98 | 0.0899 | [12 empty] | 5.2 | 57.842
PEM | Cawolo | 2400KW | 1 | link | 500 | 500 | 44.95 | 44.95 | 0.0899 | [12 empty] | 4.8 | 53.3927
SOEC | CNFC Energy | Not enough info | 1 | link
SOEC | SINAP | 200-kW | 1 | link | 64 | 64 | 5.7536 | 5.7536 | 0.0899 | [12 empty] | 3.16 | 35.1502